## Basic Report
ID | Title | Severity | Abbreviation | Description | Comments | Source Reference | Hyperlinks | Attachments | Type | _polarion
SPT2TRAFFIC-17587 | Risk Path | Normal |  | The Risk Path is one potential path by which a non-permitted vehicle movement could result in a flank collision with a vehicle moving along the Movement Permission extent. The Risk Path starts at each end of the relevant Fouling Section in the extent of the Movement Permission (including the Risk Buffer, if not opted out by other configuration) and is limited through a sufficient method for providing flank protection. For instance, a Switchable Track Asset or Movement Permission could be used for limiting the Risk Path. The Risk Path is defined as a Contiguous Track Area. |  |  |  |  | Definition | SPT2Traffic/SPT2TRAFFIC-17587
SPT2TRAFFIC-17328 | Demand | Normal |  | A Demand on the SCI-SCMD interface is a message from a client to ETPS which asks ETPS for a certain task where the client (usually the Signaller) or the designated procedure takes over responsibility. Therefore, certain safety checks can be overridden. The Demand always follows a Request on the SCI-SCMD interface where ETPS had found that overridable safety checks would be violated. After a confirmation of the Signaller that he takes over responsibility, this Request then becomes a Demand and will be granted/executed. A Demand shall not be used for regular operation. |  |  |  |  | Definition | SPT2Traffic/SPT2TRAFFIC-17328
SPT2TRAFFIC-17327 | Request | Normal |  | A Request on the SCI-CMD or SCI-SCMD interface is a message from a client to ETPS which asks ETPS for a certain task. ETPS will perform a number of safety checks and if at least one fails, the Request is rejected, otherwise it is granted and executed. |  |  |  |  | Definition | SPT2Traffic/SPT2TRAFFIC-17327
SPT2TRAFFIC-17294 | Handing-over system | Normal |  | System from where a train is coming (inline with Unisig SUBSET-039) |  |  |  |  | Definition | SPT2Traffic/SPT2TRAFFIC-17294
SPT2TRAFFIC-17293 | Accepting system | Normal |  | System to where a train is going (inline with Unisig SUBSET-039) |  |  |  |  | Definition | SPT2Traffic/SPT2TRAFFIC-17293
SPT2TRAFFIC-17292 | Secondary route | Normal |  | Route in a accepting interlocking which is part of a boundary route |  |  |  |  | Definition | SPT2Traffic/SPT2TRAFFIC-17292
SPT2TRAFFIC-17291 | Primary route | Normal |  | Route in a handing-over interlocking which is part of a boundary route. |  |  |  |  | Definition | SPT2Traffic/SPT2TRAFFIC-17291
SPT2TRAFFIC-17290 | Boundary route | Normal |  | Route or movement permission allowing a train to pass a boundary |  |  |  |  | Definition | SPT2Traffic/SPT2TRAFFIC-17290
SPP-35090 | Movement Permission | Normal | MP | A Movement Permission is a discrete domain object within the ETPS that defines and secures the operational path of a train. It replaces the traditional split between route setting, signalling, and train control by integrating them into one unified concept. Key characteristics: · Geometric Extent: The MP specifies a linear, contiguous section of track (running path) that a train is permitted to occupy, including mandatory safety margins (Risk Buffers, Risk Paths) to prevent collisions. · Basis for Movement Authority: An MP provides the trackside foundation from which an ETCS Movement Authority (MA) is derived and transmitted to the train. · Dynamic & Risk-Based: Unlike fixed interlocking routes, an MP can start and end at any topological point and is defined according to operational needs and real-time safety checks rather than static rules. · Lifecycle: MPs are created upon request, checked against topology and safety conditions, granted, supervised, and continuously updated (extended, shortened, upgraded, or removed). · Integration: By merging route protection and movement granting, the MP enables efficient infrastructure use, reduces unnecessary locking of track elements, and supports flexible, automated operations. Movement Permission is not just an “allowance to proceed” but a dynamic, safety-checked allocation of infrastructure to a specific train movement, forming the essential prerequisite for issuing a Movement Authority in ETCS. |  |  |  | screenshot-20240815-145159: screenshot-20240815-145159.png | Definition | SPCoregroupPublic/SPP-35090
SPT2TRAFFIC-17272 | Entry | Normal |  | Train running direction legacy area --> SERA |  |  |  |  | Definition | SPT2Traffic/SPT2TRAFFIC-17272
SPT2TRAFFIC-17271 | Exit | Normal |  | Train running direction SERA --> legacy area |  |  |  |  | Definition | SPT2Traffic/SPT2TRAFFIC-17271
SPPRAMSS-15996 | Functional Adapter | Normal |  | If legacy systems need to be integrated into a CCS system, this is expected to be realised by means of functional adapters. These adapters shall provide the harmonised functions and interfaces as far as possible: * in the best case, the adapter is just needed for protocol conversion at the interface * if functions are missing in the legacy product and can be implemented in the adapter at reasonable effort, they shall be implemented in the adapter * if deviations to the harmonised functions and/or harmonised interfaces occur, this needs to be documented adequately see SPPRAMSS-15920 - Use of functional adapters and their definitions |  |  |  |  | Definition | SPPRAMS/SPPRAMSS-15996
SPPRAMSS-15977 | Virtual Building Block | Normal |  | A virtual building block is a virtualised SPT2TS-1828 - Building Block, also referred by other working groups as a SPT2CE-694 - Functional System . |  |  |  |  | Definition | SPPRAMS/SPPRAMSS-15977
SPPRAMSS-15973 | Traffic Management System | Normal | TMS | Traffic Management System |  |  |  |  | Definition | SPPRAMS/SPPRAMSS-15973
SPP-33561 | Polarion workitem type: Issue. | Normal |  | Polarion workitem type: Issue. A problem description to be solved in the specification. Can also be an open question, or a generic question, or a point on an agenda. |  |  |  |  | Definition | SPCoregroupPublic/SPP-33561
SPP-33471 | Spring Point/Switch | Normal |  | Spring Point/Switch A spring point also called automatic trailing poin refers specifically to a point (switch) that, when run through from the non-set (trailing) direction automatically returns to its default position using a spring mechanism. It can be safely trailed (run through in the "wrong" end position) without causing damage, which matches your description. |  |  |  |  | Definition | SPCoregroupPublic/SPP-33471
SPP-33470 | Trailed Point | Normal |  | Trailed Point A trailed point means that a train movement has taken place over this point when it was in the wrong end position. In this case, normal types of points might forcefully moved and or damaged. In contrast, automatic trailing points or spring points can survive such train movements without damage.{comment:1} |  |  |  |  | Definition | SPCoregroupPublic/SPP-33470
SPP-33222 | A location marker is a marker border on the trackside to indicate a potential En... | Normal |  | A location marker is a marker border on the trackside to indicate a potential End of Authority (EoA). |  |  |  |  | Definition | SPCoregroupPublic/SPP-33222
SPP-33220 | The Start of Mission (SoM) is the ETCS-start. The driver prepares with the SoM t... | Normal |  | The Start of Mission (SoM) is the ETCS-start. The driver prepares with the SoM the train for the mission. Training info: The SoM starts with the activation of the cab. Required input for the SoM is: * Driver Id * Train running number * ETCS-Level and RBC contact * Train data SoM is completed by pressing "Start" in the DMI (image: 1-screenshot-20250930-144308-14.png) |  |  |  | screenshot-20250930-144308-14: screenshot-20250930-144308-14.png, screenshot-20250930-144308-15: screenshot-20250930-144308-15.png, screenshot-20250930-144308-16: screenshot-20250930-144308-16.png, screenshot-20250930-144308-17: screenshot-20250930-144308-17.png | Definition | SPCoregroupPublic/SPP-33220
SPP-33218 | Movable elements are: | Normal |  | Movable elements are: * points, derailers and crossings * movable bridges * railway turntables and transfer table |  |  |  |  | Definition | SPCoregroupPublic/SPP-33218
SPP-33216 | A perception that has a direct influence on the staff member. The perception can... | Normal |  | A perception that has a direct influence on the staff member. The perception can be: * acoustic (image: 1-4-screenshot-20250930-144931-19.png) * visual (image: 2-5-screenshot-20250930-144931-20.png) * olfactory (image: 3-6-screenshot-20250930-144931-21.png) * gustatory (image: 4-7-screenshot-20250930-144931-22.png) * haptic (image: 5-8-screenshot-20250930-144931-23.png) |  |  |  | 4-screenshot-20250930-144931-19.png, 5-screenshot-20250930-144931-20.png, 6-screenshot-20250930-144931-21.png, 7-screenshot-20250930-144931-22.png, 8-screenshot-20250930-144931-23.png | Definition | SPCoregroupPublic/SPP-33216
SPP-33214 | Track elements are movable elements, track sections, level crossings. | Normal |  | Track elements are movable elements, track sections, level crossings. |  |  |  |  | Definition | SPCoregroupPublic/SPP-33214
SPP-33212 | In the Staff responsible mode (SR) the mission is performed on sight and with ou... | Normal |  | In the Staff responsible mode (SR) the mission is performed on sight and with out a Movement authority (MA). Training info: DMI-Symbol: (image: 1-screenshot-20250930-143742-12.png) The ETCS on board unit observes in SR: * the high speed according due thenational value (in Germany 40 km/h) * if necessary permanently lower speeds (if balises are equipped SR is offered, if * Override + EOA was used * if no valid position of the vehicle could be determined The mission can be upgraded ot OS or FS, if a valid position has been determined. |  |  |  | screenshot-20250930-143742-12: screenshot-20250930-143742-12.png | Definition | SPCoregroupPublic/SPP-33212
SPP-33210 | A mission is a train movement for a certain purpose without changing the train c... | Normal |  | A mission is a train movement for a certain purpose without changing the train characteristics or direction until the mission has reached its destination. |  |  |  |  | Definition | SPCoregroupPublic/SPP-33210
SPP-33208 | Safety principles are binding guidelines and conditions to respect for safe trai... | Normal |  | Safety principles are binding guidelines and conditions to respect for safe train movement. Details described here: S2 Harmonisation operational Safety Principles (image: 1-9-screenshot-20250930-145656-24.png) |  |  |  | 9-screenshot-20250930-145656-24.png | Definition | SPCoregroupPublic/SPP-33208
SPP-33206 | The destination is a location, where | Normal |  | The destination is a location, where * the train changes its direction * the train characteristics are changed * the mission ends by a verbal or written order * a problem with the vehicle or the infrastructure obstructs further movement |  |  |  |  | Definition | SPCoregroupPublic/SPP-33206
SPP-33204 | An ETCS stop marker is a trackside marker board that signals: | Normal |  | An ETCS stop marker is a trackside marker board that signals: * a potential End of Authoritiy (EoA) * to signal the place where a driver has to stop the train |  |  |  |  | Definition | SPCoregroupPublic/SPP-33204
SPP-33202 | A segments is an area of the infrastructure, on which missions are performed. Ro... | Normal |  | A segments is an area of the infrastructure, on which missions are performed. Routes are set to protect segments. A segment usually * starts at a Stop Marker, Location Marker, Shunting Signal or at the train front end AND * ends at the following Stop Marker, Location Marker, Shunting Signal, Protection Signal, Marker Goard "Stop for Shunting Movements" or buffer sto |  |  |  |  | Definition | SPCoregroupPublic/SPP-33202
SPP-33200 | The train characteristics include the mandatory information on the technical cha... | Normal |  | The train characteristics include the mandatory information on the technical characteristics of trains. Trainingsinfo: Train characertistics could be: * Length (train) * Weight (train) * Locomotive class * vmax * Braking percentage / Brake weight * Automatic Train Protection * Differences from standard dimensions * Oversized vehicles (OBVs) * Route class |  |  |  |  | Definition | SPCoregroupPublic/SPP-33200
SPP-32965 | Signaller Area of Control | Normal | SAoC | The Signaller Area of Control is the infrastructure area in which a specific signaller is responsible for operationally allocating infrastructure to users according to the plan, operating infrastructure elements, provision of proper authorisation to these users and monitoring proper use of the infrastructure. There is always exactly one signaller assigned to a signaller area of control. This area may coincide or not with the Trackside Subsystem SPT2TRAFFIC-8861 - Area of Control. {comment:321} |  |  |  |  | Definition | SPCoregroupPublic/SPP-32965
SPP-32418 | Trackside Detectors | Normal |  | Trackside equipment/sensors connected with the signalling system that can detect the presence of an obstruction/interruption in the trackside (for example rockfall or floods detectors) or a specific situation that needs additional operational or technical measures (for example tunnel, bridge or high wind detectors). |  |  |  |  | Definition | SPCoregroupPublic/SPP-32418
SPP-31994 | Handover Checklist | Normal |  | A predefined, standardised list of information items and actions that must be addressed and confirmed during the handover process between two Signallers. The checklist serves as a procedural aid to ensure that all critical aspects (e.g., train movements, infrastructure status, restrictions, degraded modes, coordination tasks) are explicitly reviewed, clarified if necessary, and acknowledged, thereby reducing the risk of omissions or misunderstandings.{comment:273} |  |  |  |  | Definition | SPCoregroupPublic/SPP-31994
SPP-31993 | Handover Package | Normal |  | A structured, system-generated set of operational data and contextual information provided during the transfer of responsibility between two Signallers. The package typically includes the current operational state, event records, active restrictions, system status, and any pending tasks. Its purpose is to ensure that the relieving Signaller has a complete, consistent, and up-to-date picture of the controlled area at the moment of takeover.{comment:272} |  |  |  |  | Definition | SPCoregroupPublic/SPP-31993
SPP-29967 | Location Marker | Normal |  | A Harmonised trackside ETCS marker board defined in EN 16494/2015 ( 2 ) is used to identify a potential EOA, e.g. the end of a block section. ERTMS User Group defines a ETCS location Marker: * To be used to unambiguously identify an EOA which does not protect a safety-critical location. It is up to IM to decide whether an ETCS Location Marker can be used instead of an ETCS Stop Marker where no safety critical point needs to be protected. * To be used to identify specific locations on the track where the train shall stop when running without MA if the driver has received specific instruction from the signaller. * To be used to mark the location up to which the driver needs to confirm that the line is clear (e.g. for TAF function) To be used to mark the location up to which the driver has to drive under his/her responsibility before a possible MA in FS/OS is received. (image: 9-screenshot-20251001-151744-6.png) {comment:266} |  |  |  |  | Definition | SPCoregroupPublic/SPP-29967
SPTH-2137 | Standard Diagnostic Interface – Diagnostic System | Normal | SDI-DS | Standard Diagnostic Interface – Diagnostic System |  |  |  |  | Definition | SPT5HERD/SPTH-2137
SPT2DB-629 | The train characteristics include the mandatory information on the technical cha... | Normal |  | The train characteristics include the mandatory information on the technical characteristics of trains. Trainingsinfo: Train characertistics could be: * Length (train) * Weight (train) * Locomotive class * vmax * Braking percentage / Brake weight * Automatic Train Protection * Differences from standard dimensions * Oversized vehicles (OBVs) * Route class |  |  |  |  | Definition | SPT2DB/SPT2DB-629
SPT2DB-628 | A segments is an area of the infrastructure, on which missions are performed. Ro... | Normal |  | A segments is an area of the infrastructure, on which missions are performed. Routes are set to protect segments. A segment usually * starts at a Stop Marker, Location Marker, Shunting Signal or at the train front end AND * ends at the following Stop Marker, Location Marker, Shunting Signal, Protection Signal, Marker Goard "Stop for Shunting Movements" or buffer sto |  |  |  |  | Definition | SPT2DB/SPT2DB-628
SPT2DB-627 | Safety principles are binding guidelines and conditions to respect for safe trai... | Normal |  | Safety principles are binding guidelines and conditions to respect for safe train movement. Details described here: S2 Harmonisation operational Safety Principles (image: 9-screenshot-20250930-145656-24.png) |  |  |  |  | Definition | SPT2DB/SPT2DB-627
SPT2DB-626 | Movable elements are: | Normal |  | Movable elements are: * points, derailers and crossings * movable bridges * railway turntables and transfer table |  |  |  |  | Definition | SPT2DB/SPT2DB-626
SPT2DB-625 | A mission is a train movement for a certain purpose without changing the train c... | Normal |  | A mission is a train movement for a certain purpose without changing the train characteristics or direction until the mission has reached its destination. |  |  |  |  | Definition | SPT2DB/SPT2DB-625
SPT2DB-624 | A perception that has a direct influence on the staff member. The perception can... | Normal |  | A perception that has a direct influence on the staff member. The perception can be: * acoustic (image: 4-screenshot-20250930-144931-19.png) * visual (image: 5-screenshot-20250930-144931-20.png) * olfactory (image: 6-screenshot-20250930-144931-21.png) * gustatory (image: 7-screenshot-20250930-144931-22.png) * haptic (image: 8-screenshot-20250930-144931-23.png) |  |  |  |  | Definition | SPT2DB/SPT2DB-624
SPTH-2136 | Wayside Train Monitoring Systems | Normal | WTMS | [5 empty] | Definition | SPT5HERD/SPTH-2136
SPTH-2135 | Wheel Profile Measuring Systems | Normal | WPMS | [5 empty] | Definition | SPT5HERD/SPTH-2135
SPTH-2134 | Wheel Impact Load Detectors | Normal | WILD | [5 empty] | Definition | SPT5HERD/SPTH-2134
SPTH-2133 | Vehicle Keeper | Normal | VK | [5 empty] | Definition | SPT5HERD/SPTH-2133
SPTH-2132 | Traffic Control and Command System | Normal | TCCS | [5 empty] | Definition | SPT5HERD/SPTH-2132
SPTH-2131 | Service Function Diagnostics | Normal | SFD | [5 empty] | Definition | SPT5HERD/SPTH-2131
SPTH-2130 | Standard Diagnostic Interface – Wayside Train Monitoring Systems | Normal | SDI-WTMS | Standard interface for diagnostic data exchange between infrastructure manager and industry supplier. |  |  |  |  | Definition | SPT5HERD/SPTH-2130
SPT2DB-623 | An ETCS stop marker is a trackside marker board that signals: | Normal |  | An ETCS stop marker is a trackside marker board that signals: * a potential End of Authoritiy (EoA) * to signal the place where a driver has to stop the train |  |  |  |  | Definition | SPT2DB/SPT2DB-623
SPTH-2129 | Swiss Federal Railways | Normal | SBB | Swiss Federal Railways |  |  |  |  | Definition | SPT5HERD/SPTH-2129
SPTH-2128 | Registers of Infrastructure | Normal | RINF | Registers of Infrastructure |  |  |  |  | Definition | SPT5HERD/SPTH-2128
SPTH-2127 | Radio Frequency Identification | Normal | RFID | Radio Frequency Identification |  |  |  |  | Definition | SPT5HERD/SPTH-2127
SPTH-2126 | Rail Condition Monitoring – Data Exchange | Normal | RCM-DX | Rail Condition Monitoring – Data Exchange |  |  |  |  | Definition | SPT5HERD/SPTH-2126
SPT2DB-622 | The Start of Mission (SoM) is the ETCS-start. The driver prepares with the SoM t... | Normal |  | The Start of Mission (SoM) is the ETCS-start. The driver prepares with the SoM the train for the mission. Training info: The SoM starts with the activation of the cab. Required input for the SoM is: * Driver Id * Train running number * ETCS-Level and RBC contact * Train data SoM is completed by pressing "Start" in the DMI (image: 1-screenshot-20250930-144308-14.png) |  |  |  | screenshot-20250930-144308-14: screenshot-20250930-144308-14.png, screenshot-20250930-144308-15: screenshot-20250930-144308-15.png, screenshot-20250930-144308-16: screenshot-20250930-144308-16.png, screenshot-20250930-144308-17: screenshot-20250930-144308-17.png | Definition | SPT2DB/SPT2DB-622
SPTH-2125 | Maximum Permissible Measurement Error | Normal | MPE | Maximum Permissible Measurement Error |  |  |  |  | Definition | SPT5HERD/SPTH-2125
SPTH-2124 | JavaScript Object Notation for Linked Data | Normal | JSON-LD | JavaScript Object Notation for Linked Data |  |  |  |  | Definition | SPT5HERD/SPTH-2124
SPTH-2123 | Innovation Pillar | Normal | IP | Innovation Pillar |  |  |  |  | Definition | SPT5HERD/SPTH-2123
SPTH-2122 | Internet of Things | Normal | IoT | Internet of Things |  |  |  |  | Definition | SPT5HERD/SPTH-2122
SPTH-2121 | Harmonised European Railway Diagnostics | Normal | HERD | ERJU System Pillar Task 5: Harmonised European Railway Diagnostics |  |  |  |  | Definition | SPT5HERD/SPTH-2121
SPT2DB-621 | In the Staff responsible mode (SR) the mission is performed on sight and with ou... | Normal |  | In the Staff responsible mode (SR) the mission is performed on sight and with out a Movement authority (MA). Training info: DMI-Symbol: (image: 1-screenshot-20250930-143742-12.png) The ETCS on board unit observes in SR: * the high speed according due thenational value (in Germany 40 km/h) * if necessary permanently lower speeds (if balises are equipped SR is offered, if * Override + EOA was used * if no valid position of the vehicle could be determined The mission can be upgraded ot OS or FS, if a valid position has been determined. |  |  |  | screenshot-20250930-143742-12: screenshot-20250930-143742-12.png | Definition | SPT2DB/SPT2DB-621
SPTH-2120 | Hot Box Detector | Normal | HBD | Hot Box Detector |  |  |  |  | Definition | SPT5HERD/SPTH-2120
SPT2DB-620 | A location marker is a marker border on the trackside to indicate a potential En... | Normal |  | A location marker is a marker border on the trackside to indicate a potential End of Authority (EoA). |  |  |  |  | Definition | SPT2DB/SPT2DB-620
SPT2DB-619 | Track elements are movable elements, track sections, level crossings. | Normal |  | Track elements are movable elements, track sections, level crossings. |  |  |  |  | Definition | SPT2DB/SPT2DB-619
SPT2DB-618 | The destination is a location, where | Normal |  | The destination is a location, where * the train changes its direction * the train characteristics are changed * the mission ends by a verbal or written order * a problem with the vehicle or the infrastructure obstructs further movement |  |  |  |  | Definition | SPT2DB/SPT2DB-618
SPTH-2119 | Global Positioning System | Normal | GCU | Global Positioning System |  |  |  |  | Definition | SPT5HERD/SPTH-2119
SPTH-2118 | General Contract of Use | Normal | GCU | General Contract of Use |  |  |  |  | Definition | SPT5HERD/SPTH-2118
SPTH-2117 | Federal Railroad Administration (USA) | Normal | FRA | Federal Railroad Administration (USA) |  |  |  |  | Definition | SPT5HERD/SPTH-2117
SPTH-2116 | European Vehicle Number | Normal | EVN | European Vehicle Number |  |  |  |  | Definition | SPT5HERD/SPTH-2116
SPTH-2115 | European Railway Data Space | Normal | ERDS | European Railway Data Space |  |  |  |  | Definition | SPT5HERD/SPTH-2115
SPTH-2114 | Electronic Product Code Information Services | Normal | EPCIS | Electronic Product Code Information Services |  |  |  |  | Definition | SPT5HERD/SPTH-2114
SPTH-2113 | Engineering Environment Team | Normal | EET | Engineering Environment Team |  |  |  |  | Definition | SPT5HERD/SPTH-2113
SPTH-2112 | Core Business Vocabulary | Normal | CBV | Core Business Vocabulary |  |  |  |  | Definition | SPT5HERD/SPTH-2112
SPTH-2111 | Automated Track Inspection Program | Normal | ATIP | Automated Track Inspection Program (by Federal Railroad Administration (USA)) |  |  |  |  | Definition | SPT5HERD/SPTH-2111
SPTH-2110 | Harmonised Diagnostic Data Interface | Normal | HDDI | The purpose of HDDI is to ensure the compatibility of use-case specific data generated by different systems, suppliers and/or in different European countries to improve railway asset management and togenerate sustainable benefits for all stakeholders. Each UC HDDI specification is generated for the specificuse case. * The harmonisation ensures the comparability of railway asset diagnostic data. * HDDI can be implemented at different levels in the diagnostic data chain depending on the specific use case (UC). The harmonised diagnostic data consists of asset related data: * The measurement data of the parameters of the use case specific railway component or system. * The diagnostic data represent the time-dependent condition of the intended asset component or system. * The specified meta-data needed to generate the diagnostic information. * The specified diagnostic outcome for asset management. * The harmonised diagnostic data interface is a standardised method for how the intended data is provided to the data user.The HDDI-specification must include the definition of the data provider, the data user, as well as the syntax for the data transfer. |  |  |  |  | Definition | SPT5HERD/SPTH-2110
SPTH-2109 | Association for Standardisation of Automation and Measuring Systems - Measurement Data Format | Normal | ASAM MDF | Association for Standardisation of Automation and Measuring Systems - Measurement Data Format |  |  |  |  | Definition | SPT5HERD/SPTH-2109
SPT1RS-1045 | Vehicle | Normal |  | Vehicle means a railway vehicle suitable for circulation on wheels on railway lines, with or without traction; a vehicle is composed of one or more structural and functional subsystems. |  | DIRECTIVE (EU) 2016/797 OF THE EUROPEAN PARLIAMENT AND OF THE COUNCIL of 11 May 2016 on the interoperability of the rail system within the European Union (recast) – Article 2 (3)https://eur-lex.europa.eu/legal-content/EN/TXT/PDF/?uri=CELEX:32016L0797&rid=9#:~:text=This%20Directive%20establishes%20the%20conditions,transport%20services%20within%20the%20Union |  |  | Definition | SPT1RailwaySystem/SPT1RS-1045
SPT1RS-1044 | Upgrading | Normal |  | Upgrading means any major modification work on a subsystem or part of it which results in a change in the technical file accompanying the ‘EC’ declaration of verification, if that technical file exists, and which improves the overall performance of the subsystem. |  | DIRECTIVE (EU) 2016/797 OF THE EUROPEAN PARLIAMENT AND OF THE COUNCIL of 11 May 2016 on the interoperability of the rail system within the European Union (recast) – Article 2 (14)https://eur-lex.europa.eu/legal-content/EN/TXT/PDF/?uri=CELEX:32016L0797&rid=9#:~:text=This%20Directive%20establishes%20the%20conditions,transport%20services%20within%20the%20Union |  |  | Definition | SPT1RailwaySystem/SPT1RS-1044
SPT1RS-1043 | Train preparation | Normal |  | Ensuring that a train is in a fit condition to enter service, that the train equipment is correctly deployed and the train composition matches the train's designated route(s). Train preparation also includes technical inspections carried out prior to the train entering service. |  | COMMISSION IMPLEMENTING REGULATION (EU) 2019/773 of 16 May 2019 on the technical specification for interoperability relating to the operation and traffic management subsystem of the rail system within the European Union and repealing Decision 2012/757/EU – Appendix Jhttps://eur-lex.europa.eu/legal-content/EN/TXT/PDF/?uri=CELEX:02019R0773-20220105 |  |  | Definition | SPT1RailwaySystem/SPT1RS-1043
SPT1RS-1042 | Train Path | Normal |  | Train path means the infrastructure capacity needed to run a train between two places over a given period. |  | DIRECTIVE 2012/34/EU OF THE EUROPEAN PARLIAMENT AND OF THE COUNCIL of 21 November 2012 establishing a single European railway area (recast) – Article 3 (27)https://eur-lex.europa.eu/legal-content/EN/TXT/PDF/?uri=CELEX:32012L0034 |  |  | Definition | SPT1RailwaySystem/SPT1RS-1042
SPT1RS-1041 | Train Driver | Normal |  | Train driver means a person capable and authorized to drive trains, including locomotives, shunting locomotives, work trains, maintenance railway vehicles or trains for the carriage of passengers or goods by rail in an autonomous, responsible and safe manner. |  | DIRECTIVE2007/59/ECOFTHEEUROPEANPARLIAMENTANDOFTHECOUNCIL of23October2007 on the certification of train drivers operating locomotives and trains on the railway system in the Community – Article 3 (b) https://eur-lex.europa.eu/legal-content/EN/TXT/PDF/?uri=CELEX:32007L0059&qid=1692265181822 |  |  | Definition | SPT1RailwaySystem/SPT1RS-1041
SPT1RS-1040 | Train dispatch | Normal |  | The indication to the person driving the train that all station or depot activities are completed and that, as far as the staff responsible are concerned, movement authority has been granted for the train. |  | COMMISSION IMPLEMENTING REGULATION (EU) 2019/773 of 16 May 2019 on the technical specification for interoperability relating to the operation and traffic management subsystem of the rail system within the European Union and repealing Decision 2012/757/EU – Appendix Jhttps://eur-lex.europa.eu/legal-content/EN/TXT/PDF/?uri=CELEX:02019R0773-20220105 |  |  | Definition | SPT1RailwaySystem/SPT1RS-1040
SPT1RS-1039 | Train crew | Normal |  | Members of the on-board staff of a train, who are certified as competent and appointed by a railway undertaking to carry out specific, designated safety related tasks on the train, for example the driver or the guard. |  | COMMISSION IMPLEMENTING REGULATION (EU) 2019/773 of 16 May 2019 on the technical specification for interoperability relating to the operation and traffic management subsystem of the rail system within the European Union and repealing Decision 2012/757/EU – Appendix Jhttps://eur-lex.europa.eu/legal-content/EN/TXT/PDF/?uri=CELEX:02019R0773-20220105 |  |  | Definition | SPT1RailwaySystem/SPT1RS-1039
SPT1RS-1038 | Train | Normal |  | Eurostat/ITF/UNECE definition: one or more railway vehicles hauled by one or more locomotives or rail-cars, or one rail-car traveling alone, running under a given number or specific designation from an initial fixed point to a terminal fixed point. (A light engine, i.e. a locomotive traveling on its own, is not considered to be a train.) UNISIG definition for ERTMS: a traction unit (vehicle from where a train is operated) with or without coupled railway vehicles or a train set of vehicles with train data available. General definition: one or more railway vehicles capable of being moved. It may consist of a locomotive (sometimes more than one) to provide power with various unpowered vehicles attached to it. It may consist of a multiple unit, i.e. several vehicles formed into a fixed formation or set, which carry their own power and do not require a locomotive. A train may be only a locomotive running light (deadheading) to a point elsewhere on the railway. A train may carry passengers, freight or, rarely nowadays, both. |  | COMMISSION IMPLEMENTING REGULATION (EU) 2019/773 of 16 May 2019 on the technical specification for interoperability relating to the operation and traffic management subsystem of the rail system within the European Union and repealing Decision 2012/757/EU – Appendix Jhttps://eur-lex.europa.eu/legal-content/EN/TXT/PDF/?uri=CELEX:02019R0773-20220105 |  |  | Definition | SPT1RailwaySystem/SPT1RS-1038
SPT1RS-1037 | Traffic Monitoring | Normal |  | The monitoring of railway traffic involves systematically keeping track of (or supervising) and collecting information concerning parameters such as: train location, train speed, train direction. It uses uses graphical systems. The main graphic screens of these systems show two kinds of diagrams: train tracks and train schedules. Train track diagrams indicate the actual layout of railway tracks, signals, stations, and so on. They indicate the current position of trains, the condition of signals, the direction of switches, and so on, using simplified drawings of actual railway tracks and signals. To notify operators of this information, the color of tracks and signals are displayed, and a train's number is displayed in text that dynamically changes according to supervisory data. Train schedule diagrams consist of lines which correspond to the movements of trains, train numbers for each train line, and horizontal lines which show the positions of stations. They are presented as charts that illustrate train movements in actual time depicted along a horizontal axis. |  | NetEurope – Glossary of Terms Related to Network Statements – Ninth edition, 2017https://ras-el.gr/wp-content/uploads/2019/10/rne_networkstatementglossary__v8_2016_web.pdf |  |  | Definition | SPT1RailwaySystem/SPT1RS-1037
SPT1RS-1036 | Operation and Traffic Management | Normal |  | The procedures and related equipment permitting coherent operation of the various structural subsystems, during both normal and degraded operation, including in particular train composition and train driving, traffic planning and management. |  | DIRECTIVE (EU) 2016/797 OF THE EUROPEAN PARLIAMENT AND OF THE COUNCIL of 11 May 2016 on the interoperability of the rail system within the European Union (recast) – Annex II - Article 2 (5)https://eur-lex.europa.eu/legal-content/EN/TXT/PDF/?uri=CELEX:32016L0797&rid=9#:~:text=This%20Directive%20establishes%20the%20conditions,transport%20services%20within%20the%20Union |  |  | Definition | SPT1RailwaySystem/SPT1RS-1036
SPT1RS-1035 | Traffic Management | Normal |  | Traffic management shall ensure the safe, efficient and punctual operation of the railway, including effective recovery from service disruption. The infrastructure manager shall determine procedures and means for: — the real time management of trains, — operational measures to maintain the highest possible performance of the infrastructure in case of delays or incidents, whether actual or anticipated, and — the provision of information to the railway undertaking(s) in such cases. Any additional processes required by the railway undertaking and which affect the interface with the infrastructure manager(s) may be introduced after being agreed with the infrastructure manager. |  | COMMISSION IMPLEMENTING REGULATION (EU) 2019/773 of 16 May 2019 on the technical specification for interoperability relating to the operation and traffic management subsystem of the rail system within the European Union and repealing Decision 2012/757/EUAnnex – Article 4.2.3.4.1.https://eur-lex.europa.eu/legal-content/EN/TXT/PDF/?uri=CELEX:32019R0773 |  |  | Definition | SPT1RailwaySystem/SPT1RS-1035
SPT1RS-1034 | Working Timetable | Normal |  | Working timetable means the data defining all planned train and rolling-stock movements which will take place on the relevant infrastructure during the period for which it is in force |  | DIRECTIVE 2012/34/EU OF THE EUROPEAN PARLIAMENT AND OF THE COUNCIL of 21 November 2012 establishing a single European railway area (recast) – Article 3 (28)https://eur-lex.europa.eu/legal-content/EN/TXT/PDF/?uri=CELEX:32012L0034 |  |  | Definition | SPT1RailwaySystem/SPT1RS-1034
SPT1RS-1033 | Timetable | Normal |  | Document or system that gives details of a train(s) schedule over a particular route (OPE TSI appendix J) This definition can be completed by the RNE definition: ' A schedule listing the times at which certain events, such as arrivals and departures at a transport station, are expected to take place. The timetable defines all planned train and rolling-stock movements which will take place on the relevant infrastructure during the period for which it is in force. Example: “annual timetable” (“yearly timetable” is incorrect)’ |  | RailNetEurope – Glossary of Terms Related to Network Statements – Ninth edition, 2017https://ras-el.gr/wp-content/uploads/2019/10/rne_networkstatementglossary__v8_2016_web.pdf |  |  | Definition | SPT1RailwaySystem/SPT1RS-1033
SPT1RS-1032 | Substitution [in the framework of maintenance] | Normal |  | Substitution in the framework of maintenance’ means any replacement of components by parts of identical function and performance in the framework of preventive or corrective maintenance |  | DIRECTIVE (EU) 2016/797 OF THE EUROPEAN PARLIAMENT AND OF THE COUNCIL of 11 May 2016 on the interoperability of the rail system within the European Union (recast) – Article 2 (17)https://eur-lex.europa.eu/legal-content/EN/TXT/PDF/?uri=CELEX:32016L0797&rid=9#:~:text=This%20Directive%20establishes%20the%20conditions,transport%20services%20within%20the%20Union |  |  | Definition | SPT1RailwaySystem/SPT1RS-1032
SPT1RS-1031 | Service Facility | Normal |  | Service facility means the installation, including ground area, building and equipment, which has been specially arranged, as a whole or in part, to allow the supply of one or more services referred to in points 2 to 4 of Annex II of DIRECTIVE 2012/34/EU OF THE EUROPEAN PARLIAMENT AND OF THE COUNCIL of 21 November 2012 establishing a single European railway area (recast). |  | Directive 2012/34/EU of the European Parliament and of the Council of 21 November 2012 establishing a single European railway areaText with EEA relevance (europa.eu) – Article 3 (11) Directive 2012/34/EU of the European Parliament and of the Council of 21 November 2012 establishing a single European railway areaText with EEA relevance (europa.eu) |  |  | Definition | SPT1RailwaySystem/SPT1RS-1031
SPT1RS-1030 | Services | Normal |  | Services are one of the two key components of economics, the other being goods. A service is a type of economic activity (or series of activities) that is of a more or less intangible nature, is not stored and does not result in ownership. Normally (but not necessarily) it takes place in interactions between the customer and service employees and /or systems of the service provider, provided as solutions to customer problems. Examples of services include the transfer of goods, such as the postal service delivering mail, and the use of expertise or experience, such as a person visiting a doctor. Services include the provision of what is necessary for maintenance of thing or operation, assistance and advice. RNE dictionary |  |  |  |  | Definition | SPT1RailwaySystem/SPT1RS-1030
SPT1RS-1029 | Renewal | Normal |  | Renewal means any major substitution work on a subsystem or part of it which does not change the overall performance of the subsystem; |  | DIRECTIVE (EU) 2016/797 OF THE EUROPEAN PARLIAMENT AND OF THE COUNCIL of 11 May 2016 on the interoperability of the rail system within the European Union (recast) – Article 2 (15)https://eur-lex.europa.eu/legal-content/EN/TXT/PDF/?uri=CELEX:32016L0797&rid=9#:~:text=This%20Directive%20establishes%20the%20conditions,transport%20services%20within%20the%20Union |  |  | Definition | SPT1RailwaySystem/SPT1RS-1029
SPT1RS-1028 | Regulatory authorities | Normal |  | Under European Union legislation, each Regulatory Body (RB) has the task to oversee the application of Community rules and act as an appeal body in case of disputes. DIRECTIVE 2012/34/EU, Article 55: 'Each Member State shall establish a single national regulatory body for the railway sector. Without prejudice to paragraph 2, this body shall be a stand-alone authority which is, in organizational, functional, hierarchical and decision- making terms, legally distinct and independent from any other public or private entity. It shall also be independent in its organization, funding decisions, legal structure and decision- making from any infrastructure manager, charging body, allocation body or applicant. It shall furthermore be functionally independent from any competent authority involved in the award of a public service contract.' Thus it shall ensure that charges set by the Infrastructure Manager comply with Chapter II of 2001/14/EU and are non-discriminatory. The RB oversees negotiations between applicants and the IM and intervenes when the requirements of 2001/14 are likely to be contravened. Applicants have the right to appeal to the RB if they believe that they have been unfairly treated, discriminated against or are in any other way aggrieved. In particular, they may appeal against decisions adopted by the IM (or where appropriate the Railway Undertaking) concerning: a) the network statement; b) criteria contained within it; c) the allocation process and its outcome; d) the charging scheme; e) level or structure of infrastructure fees which it is, or may be, required to pay; f) arrangements for access. |  |  |  |  | Definition | SPT1RailwaySystem/SPT1RS-1028
SPT1RS-1027 | Railway Undertaking | Normal |  | Railway undertaking means any public or private under taking licensed according to this Directive, the principal business of which is to provide services for the transport of goods and/or passengers by rail with a requirement that the undertaking ensure traction; this also includes under takings which provide traction only; |  | DIRECTIVE 2012/34/EU OF THE EUROPEAN PARLIAMENT AND OF THE COUNCIL of 21 November 2012 establishing a single European railway area (recast) – Article 3 (1)https://eur-lex.europa.eu/legal-content/EN/TXT/PDF/?uri=CELEX:32012L0034 |  |  | Definition | SPT1RailwaySystem/SPT1RS-1027
SPT1RS-1026 | Railway Infrastructure | Normal |  | Railway infrastructure means the items listed in Annex I [of DIRECTIVE 2012/34/EU OF THE EUROPEAN PARLIAMENT AND OF THE COUNCIL of 21 November 2012 establishing a single European railway area (recast) |  | DIRECTIVE 2012/34/EU OF THE EUROPEAN PARLIAMENT AND OF THE COUNCIL of 21 November 2012 establishing a single European railway area (recast) – Article 3 (3)https://eur-lex.europa.eu/legal-content/EN/TXT/PDF/?uri=CELEX:32012L0034 |  |  | Definition | SPT1RailwaySystem/SPT1RS-1026
SPT1RS-1025 | Network Statement | Normal |  | Network statement means the statement which sets out in detail the general rules, deadlines, procedures and criteria for charging and capacity-allocation schemes, including such other information as is required to enable applications for infrastructure capacity. |  | DIRECTIVE 2012/34/EU OF THE EUROPEAN PARLIAMENT AND OF THE COUNCIL of 21 November 2012 establishing a single European railway area (recast) – Article 3 (26)https://eur-lex.europa.eu/legal-content/EN/TXT/PDF/?uri=CELEX:32012L0034 |  |  | Definition | SPT1RailwaySystem/SPT1RS-1025
SPT1RS-1024 | Network | Normal |  | Network means the entire railway infrastructure managed by an infrastructure manager; |  | DIRECTIVE 2012/34/EU OF THE EUROPEAN PARLIAMENT AND OF THE COUNCIL of 21 November 2012 establishing a single European railway area (recast) – Article 3 (25)https://eur-lex.europa.eu/legal-content/EN/TXT/PDF/?uri=CELEX:32012L0034 |  |  | Definition | SPT1RailwaySystem/SPT1RS-1024
SPT1RS-1023 | National Safety Authority definition 2 | Normal |  | National safety authority means the national body entrusted with the tasks regarding railway safety in accordance with this Directive [ 2016 / 798 ]or any body entrusted by several Member States with those tasks in order to ensure a unified safety regime |  | DIRECTIVE (EU) 2016/798 OF THE EUROPEAN PARLIAMENT AND OF THE COUNCIL of 11 May 2016 on railway safety (recast) – Article 3 (7)https://eur-lex.europa.eu/legal-content/EN/TXT/PDF/?uri=CELEX:32016L0798 |  |  | Definition | SPT1RailwaySystem/SPT1RS-1023
SPT1RS-1022 | National Safety Authority definition 1 | Normal |  | National safety authority means a safety authority as defined in point (7) of Article 3 of Directive (EU) 2016/798 |  | DIRECTIVE (EU) 2016/797 OF THE EUROPEAN PARLIAMENT AND OF THE COUNCIL of 11 May 2016 on the interoperability of the rail system within the European Union (recast) – Article 2 (25)https://eur-lex.europa.eu/legal-content/EN/TXT/PDF/?uri=CELEX:32016L0797&rid=9#:~:text=This%20Directive%20establishes%20the%20conditions,transport%20services%20within%20the%20Union |  |  | Definition | SPT1RailwaySystem/SPT1RS-1022
SPT1RS-1021 | Monitoring data | Normal |  | The entity in charge of maintenance shall, either directly or via the keeper provide information to the railway undertakings and infrastructure managers operating the vehicles, keepers, manufacturers, holders of vehicles authorizations and holders of the type authorization of vehicles, subsystems or components, as most appropriate and shall in particular, inform them of exceptional maintenance findings beyond wear and tear. |  | COMMISSION IMPLEMENTING REGULATION (EU) 2019/779 of 16 May 2019 laying down detailed provisions on a system of certification of entities in charge of maintenance of vehicles pursuant to Directive (EU) 2016/798 of the European Parliament and of the Council and repealing Commission Regulation (EU) No 445/2011 - Article 4 (2) https://eur-lex.europa.eu/legal-content/EN/TXT/PDF/?uri=CELEX:32019R0779&qid=1692262561743 |  |  | Definition | SPT1RailwaySystem/SPT1RS-1021
SPT1RS-1020 | Exchanged Data | Normal |  | Data interchanged between at least two entities (in this case, data generated and processed by the IMs). |  | RailNetEurope – Glossary of Terms Related to Network Statements – Ninth edition, 2017https://ras-el.gr/wp-content/uploads/2019/10/rne_networkstatementglossary__v8_2016_web.pdf |  |  | Definition | SPT1RailwaySystem/SPT1RS-1020
SPT1RS-1019 | Keeper | Normal |  | Keeper means the natural or legal person that, being the owner of a vehicle or having the right to use it, exploits the vehicle as a means of transport and is registered as such in a vehicle register referred to in Article 47 |  | DIRECTIVE (EU) 2016/797 OF THE EUROPEAN PARLIAMENT AND OF THE COUNCIL of 11 May 2016 on the interoperability of the rail system within the European Union (recast) – Article 2 (21)https://eur-lex.europa.eu/legal-content/EN/TXT/PDF/?uri=CELEX:32016L0797&rid=9#:~:text=This%20Directive%20establishes%20the%20conditions,transport%20services%20within%20the%20Union |  |  | Definition | SPT1RailwaySystem/SPT1RS-1019
SPT1RS-1018 | Innovative solutions | Normal |  | The article 10 of the INFRA TSI shall be taken into account regarding innovative solutions for maintenance, upgrading and renewal of infrastructure. |  | COMMISSION REGULATION (EU) No 1299/2014 of 18 November 2014 on the technical specifications for interoperability relating to the ‘infrastructure’ subsystem of the rail system in the European Union – Article 10https://eur-lex.europa.eu/legal-content/EN/TXT/PDF/?uri=CELEX:32014R1299 |  |  | Definition | SPT1RailwaySystem/SPT1RS-1018
SPT1RS-1017 | Infrastructure Manager | Normal |  | Infrastructure manager means any body or firm responsible in particular for establishing, managing and maintaining railway infrastructure, including traffic management and control-command and signalling; the functions of the infrastructure manager on a network or part of a network may be allocated to different bodies or firms. |  | DIRECTIVE 2012/34/EU OF THE EUROPEAN PARLIAMENT AND OF THE COUNCIL of 21 November 2012 establishing a single European railway area (recast) – Article 3 (2)https://eur-lex.europa.eu/legal-content/EN/TXT/PDF/?uri=CELEX:32012L0034 |  |  | Definition | SPT1RailwaySystem/SPT1RS-1017
SPT1RS-1016 | RNE Glossary | Normal |  | Narrow definition: the maximum number of trains which can be planned to move in both directions over a specified section of track in a 24hour period. General definition: the totality of potential train paths that can be accommodated on a railway line or a network |  | RailNetEurope – Glossary of Terms Related to Network Statements – Ninth edition, 2017https://ras-el.gr/wp-content/uploads/2019/10/rne_networkstatementglossary__v8_2016_web.pdf |  |  | Definition | SPT1RailwaySystem/SPT1RS-1016
SPT1RS-1015 | Infrastructure Capacity | Normal |  | Infrastructure capacity means the potential to schedule train paths requested for an element of infrastructure for a certain period |  | DIRECTIVE 2012/34/EU OF THE EUROPEAN PARLIAMENT AND OF THE COUNCIL of 21 November 2012 establishing a single European railway area (recast) – Article 3 (24)https://eur-lex.europa.eu/legal-content/EN/TXT/PDF/?uri=CELEX:32012L0034 |  |  | Definition | SPT1RailwaySystem/SPT1RS-1015
SPT1RS-1014 | Incident | Normal |  | Incident means any occurrence, other than an accident or serious accident, affecting the safety of railway operations |  | DIRECTIVE (EU) 2016/798 OF THE EUROPEAN PARLIAMENT AND OF THE COUNCIL of 11 May 2016 on railway safety (recast) – Article 3 (7)https://eur-lex.europa.eu/legal-content/EN/TXT/PDF/?uri=CELEX:32016L0798 – Article 3 (13) |  |  | Definition | SPT1RailwaySystem/SPT1RS-1014
SPT1RS-1013 | Fleet | Normal |  | All the vehicles of the railway company |  | COMMISSION IMPLEMENTING REGULATION (EU) 2019/779 of 16 May 2019 laying down detailed provisions on a system of certification of entities in charge of maintenance of vehicles pursuant to Directive (EU) 2016/798 of the European Parliament and of the Council and repealing Commission Regulation (EU) No 445/2011 |  |  | Definition | SPT1RailwaySystem/SPT1RS-1013
SPT1RS-1012 | Existing Railway System | Normal |  | Existing rail system means the infrastructure composed of lines and fixed installations of the existing rail network as well as the vehicles of all categories and origins traveling on that infrastructure |  | DIRECTIVE (EU) 2016/797 OF THE EUROPEAN PARLIAMENT AND OF THE COUNCIL of 11 May 2016 on the interoperability of the rail system within the European Union (recast) – Article 2 (16)https://eur-lex.europa.eu/legal-content/EN/TXT/PDF/?uri=CELEX:32016L0797&rid=9#:~:text=This%20Directive%20establishes%20the%20conditions,transport%20services%20within%20the%20Union |  |  | Definition | SPT1RailwaySystem/SPT1RS-1012
SPT1RS-1011 | ECM | Normal |  | Entity in charge of maintenance (‘ECM’) means an entity in charge of the maintenance of a vehicle, and registered as such in a vehicle register referred to in Article 47 of Directive (EU) 2016/797 The maintenance of vehicles is defined in the Article 14 of Directive (EU) 2016/798. In particular, the four functions of ECMs are described in the Article 14 (3): (a) a management function to supervise and coordinate the maintenance functions referred to in points (b) to (d) and to ensure the safe state of the vehicle in the railway system; [editorial edition : ECM 1 in this document] (b) a maintenance development function responsible to manage the maintenance documentation, including the configuration ation management, based on design and operational data as well as on performance and return on experience; [editorial edition : ECM 2 in this document] (c) a fleet-maintenance management function to manage the vehicle's removal for maintenance and its return to operation after maintenance; [editorial edition : ECM 3 in this document] (d) a maintenance delivery function to deliver the required technical maintenance of a vehicle or parts of it, including the release to service documentation. [editorial edition : ECM 4 in this document] The entity in charge of maintenance shall carry out the management function itself, but may outsource the maintenance functions referred to in points (b) to (d), or parts thereof, to other contracting parties such as maintenance workshops. |  | DIRECTIVE (EU) 2016/798 OF THE EUROPEAN PARLIAMENT AND OF THE COUNCIL of 11 May 2016 on railway safety (recast) – Article 3 (7)https://eur-lex.europa.eu/legal-content/EN/TXT/PDF/?uri=CELEX:32016L0798 – Article 3 (20) |  |  | Definition | SPT1RailwaySystem/SPT1RS-1011
SPT1RS-1010 | Coordination | Normal |  | Coordination means the process through which the infra structure manager and applicants will attempt to resolve situations in which there are conflicting applications for infrastructure capacity. |  | DIRECTIVE 2012/34/EU OF THE EUROPEAN PARLIAMENT AND OF THE COUNCIL of 21 November 2012 establishing a single European railway area (recast) – Article 3 (22)https://eur-lex.europa.eu/legal-content/EN/TXT/PDF/?uri=CELEX:32012L0034 |  |  | Definition | SPT1RailwaySystem/SPT1RS-1010
SPT1RS-1009 | Competent Local Authority | Normal |  | Competent local authority means any competent authority whose geographical area of competence is not national |  | REGULATION(EC) No1370/2007 OF THE EUROPEAN PARLIAMENT AND OF THECOUNCIL of 23 October 2007 on public passenger transport services by rai land by road and repealing Council Regulations (EEC) Nos1191/69 and 1107/70 – Article 2 (c) https://eur-lex.e uropa.eu/legal-content/EN/TXT/PDF/?uri=CELEX:32007R1370 |  |  | Definition | SPT1RailwaySystem/SPT1RS-1009
SPT1RS-1008 | Competent Authority | Normal |  | Competent authority means any public authority or group of public authorities of a Member State or Member States which has the power to intervene in public passenger transport in a given geographical area or any body vested with such authority |  | REGULATION(EC) No1370/2007 OF THE EUROPEAN PARLIAMENT AND OF THECOUNCIL of 23 October 2007 on public passenger transport services by rai land by road and repealing Council Regulations (EEC) Nos1191/69 and 1107/70 – Article 2 (b) https://eur-lex.europa.eu/legal-content/EN/TXT/PDF/?uri=CELEX:32007R1370 |  |  | Definition | SPT1RailwaySystem/SPT1RS-1008
SPT1RS-1007 | Certification body | Normal |  | Certification body means a body, responsible for the certification of entities in charge of maintenance or for certification of the entity or organization that fulfill maintenance functions referred to in points (b), (c) or (d) of Article 14(3) of Directive (EU) 2016/798, or parts of those functions |  | COMMISSION IMPLEMENTING REGULATION (EU) 2019/779 of 16 May 2019 laying down detailed provisions on a system of certification of entities in charge of maintenance of vehicles pursuant to Directive (EU) 2016/798 of the European Parliament and of the Council and repealing Commission Regulation (EU) No 445/2011 – Article 2 (b) https://eur-lex.europa.eu/legal-content/EN/TXT/PDF/?uri=CELEX:32019R0779&qid=1692262561743 |  |  | Definition | SPT1RailwaySystem/SPT1RS-1007
SPT1RS-1006 | Holder of the vehicle type authorization | Normal |  | Holder of the vehicle type authorization means the natural or legal person that has applied for and received the vehicle type authorization, or its legal successor |  | Guidelines for the practical arrangements for the vehicle authorisation process - Article 3.2.2.6 (6)https://www.era.europa.eu/system/files/2022-11/guidelines_practical_arrangement_for_va_en_0.pdf |  |  | Definition | SPT1RailwaySystem/SPT1RS-1006
SPT1RS-1005 | Applicant | Normal |  | Applicant means a railway undertaking or an international grouping of railway undertakings or other persons or legal entities, such as competent authorities under Regulation (EC) No 1370/2007 and shippers, freight forwarders and combined transport operators, with a public-service or commercial interest in procuring infrastructure capacity; |  | DIRECTIVE 2012/34/EU OF THE EUROPEAN PARLIAMENT AND OF THE COUNCIL of 21 November 2012 establishing a single European railway area (recast) – Article 3 (19)https://eur-lex.europa.eu/legal-content/EN/TXT/PDF/?uri=CELEX:32012L0034 |  |  | Definition | SPT1RailwaySystem/SPT1RS-1005
SPT1RS-1004 | Allocation process | Normal |  | The process by which capacity is granted to an Applicant by the Infrastructure Manager or relevant capacity Allocation Body; this capacity is available for the duration of the working timetable period only. |  | RailNetEurope – Glossary of Terms Related to Network Statements – Ninth edition, 2017https://ras-el.gr/wp-content/uploads/2019/10/rne_networkstatementglossary__v8_2016_web.pdf |  |  | Definition | SPT1RailwaySystem/SPT1RS-1004
SPT1RS-1003 | Allocation Body | Normal |  | An Allocation Body is an independent organization responsible for train path allocation to Railway Undertakings and other Applicants; this includes the designation of individual paths and the assessment of their availability. In most cases, the AB is the same organization as the Infrastructure Manager. But if the rail operator is not independent from the Infrastructure Manager, then path allocation must be carried out, according to Directive 2012/34/EU, by an independent Allocation Body. |  | RailNetEurope – Glossary of Terms Related to Network Statements – Ninth edition, 2017https://ras-el.gr/wp-content/uploads/2019/10/rne_networkstatementglossary__v8_2016_web.pdf |  |  | Definition | SPT1RailwaySystem/SPT1RS-1003
SPT1RS-1002 | Allocation | Normal |  | Allocation means the allocation of railway infrastructure capacity by an infrastructure manager |  | DIRECTIVE 2012/34/EU OF THE EUROPEAN PARLIAMENT AND OF THE COUNCIL of 21 November 2012 establishing a single European railway area (recast) – Article 3 (18)https://eur-lex.europa.eu/legal-content/EN/TXT/PDF/?uri=CELEX:32012L0034 |  |  | Definition | SPT1RailwaySystem/SPT1RS-1002
SPT1RS-1001 | Serious Accident | Normal |  | Serious accident means any train collision or derailment of trains resulting in the death of at least one person or serious injuries to five or more persons or extensive damage to rolling stock, the infrastructure or the environment, and any other accident with the same consequences which has an obvious impact on railway safety regulation or the management of safety; ‘extensive damage’ means damage that can be immediately assessed by the investigating body to cost at least EUR 2 million in total. |  | DIRECTIVE (EU) 2016/798 OF THE EUROPEAN PARLIAMENT AND OF THE COUNCIL of 11 May 2016 on railway safety (recast) – Article 3 (7)https://eur-lex.europa.eu/legal-content/EN/TXT/PDF/?uri=CELEX:32016L0798 – Article 3 (12) COMMISSION IMPLEMENTING REGULATION (EU) 2019/779 of 16 May 2019 laying down detailed provisions on a system of certification of entities in charge of maintenance of vehicles pursuant to Directive (EU) 2016/798 of the European Parliament and of the Council and repealing Commission Regulation (EU) No 445/2011 https://eur-lex.europa.eu/legal-content/EN/TXT/PDF/?uri=CELEX:32019R0779&qid=1692262561743 |  |  | Definition | SPT1RailwaySystem/SPT1RS-1001
SPT1RS-1000 | Accident | Normal |  | Accident’ means an unwanted or unintended sudden event or a specific chain of such events which have harmful consequences; accidents are divided into the following categories: collisions; derailments; level crossing accidents; accidents to persons involving rolling stock in motion; fires and others. |  | DIRECTIVE (EU) 2016/798 OF THE EUROPEAN PARLIAMENT AND OF THE COUNCIL of 11 May 2016 on railway safety (recast) – Article 3 (7)https://eur-lex.europa.eu/legal-content/EN/TXT/PDF/?uri=CELEX:32016L0798 – Article 3 (11) COMMISSION IMPLEMENTING REGULATION (EU) 2019/779 of 16 May 2019 laying down detailed provisions on a system of certification of entities in charge of maintenance of vehicles pursuant to Directive (EU) 2016/798 of the European Parliament and of the Council and repealing Commission Regulation (EU) No 445/2011 https://eur-lex.europa.eu/legal-content/EN/TXT/PDF/?uri=CELEX:32019R0779&qid=1692262561743 |  |  | Definition | SPT1RailwaySystem/SPT1RS-1000
SPT2TRAIN-8528 | System Computing Unit | Normal |  | This is the business application, ETCS, TCMS or Cabin Voice Radio that is sending the information to be viewed on a display. |  |  |  |  | Definition | SPT2TrainCS/SPT2TRAIN-8528
SPP-29526 | Restriction of use | Normal |  | feature/function proposed by the system which is not available AND which has no...feature/function proposed by the system which is not available AND which has no solution/procedure that can bypass. Restrictions are related to open CRs, which often should be "translated" in an understandable manner for the customer (baseline user), and sometimes form an operational point of view, testing point of view etc... |  |  |  |  | Definition | SPCoregroupPublic/SPP-29526
SPP-29458 | Polarion workitem type: Issue. | Normal |  | Polarion workitem type: Issue. A problem description to be solved in the specification. Can also be an open question, or a generic question, or a point on an agenda. |  |  |  |  | Definition | SPCoregroupPublic/SPP-29458
SPP-29109 | Automatic Plan Execution | Normal | APE | This is the adaptation of the existing concept of Automatic Route Setting (ARS) as defined in (SPLI-1455 - Automatic route setting system) irrespective of how the routes/paths are set.{comment:294} Concept is being currently developed under topic 72 (2 subtopics planned, one for manual and another one for automatic activation/deactivation of routes/paths) and will need support and advice from Traffic CS to see how it matches the new concept of routes defined by Traffic CS.{comment:293} |  |  |  |  | Definition | SPCoregroupPublic/SPP-29109
SPP-28903 | feature/function proposed by the system which is not available AND which has no... | Normal |  | feature/function proposed by the system which is not available AND which has no solution/procedure that can bypass. Restrictions are related to open CRs, which often should be "translated" in an understandable manner for the customer (baseline user), and sometimes form an operational point of view, testing point of view etc... |  |  |  |  | Definition | SPCoregroupPublic/SPP-28903
SPPR-11696 | Quality | Normal |  | Within the scope of the System Pillar, quality is the act of assuring compliance to established procedures, standards, requirements, rules and/or guidelines. In essence, it is the act of complying with the workflow decided and established by EET with support and feedbacks from System/Pillar tasks/domains. As a result, the term quality by itself holds no significance within the scope of this plan; it gains meaning only when associated with governing conventions and procedures. |  |  |  |  | Definition | SPPROCESS/SPPR-11696
SPT2TRAFFIC-16150 | Definition Earliest Time Constraint for Pass Event - MP Limit Marker: | Normal |  | Definition Earliest Time Constraint for Pass Event - MP Limit Marker: * The Earliest Time Constraint for a Pass Event defines the point in time that must be reached according to the scheduled departure time for that Pass Event. * This constraint prevents MP requests from being send too early and MP Extends from being requested longer than necessary, which could otherwise lead to incorrect train sequencing (for example, if a train is running earlier than scheduled). |  |  |  |  | Definition | SPT2Traffic/SPT2TRAFFIC-16150
SPT2TRAFFIC-16149 | Definition Earliest Time Constraint for Stop Event - MP Limit Marker: | Normal |  | Definition Earliest Time Constraint for Stop Event - MP Limit Marker: * The Earliest Time Constraint for a Stop Event defines the point in time that must be reached according to the scheduled departure time for that Stop Event. * This constraint prevents MP requests from being send too early and MP Extends from being requested longer than necessary, which could otherwise lead to incorrect train sequencing (for example, if a train is running earlier than scheduled). |  |  |  |  | Definition | SPT2Traffic/SPT2TRAFFIC-16149
SPT2TRAFFIC-16148 | Definition of Pass Position Constraint - MP Limit Marker: | Normal |  | Definition of Pass Position Constraint - MP Limit Marker: * The Pass Position Constraint defines the latest track position the train must pass for the constraint to be considered resolved. * The Pass Position Constraint prevents MP requests from being send too early and MP Extends from being requested longer than necessary (for example, when departure times of Stop and Pass Events are reached and the next required STAs are already in the required drivability state). |  |  |  |  | Definition | SPT2Traffic/SPT2TRAFFIC-16148
SPT2TRAFFIC-16147 | Definition of Overlap Constraint Unresolved Trackbound Object - MP Limit Marker: | Normal |  | Definition of Overlap Constraint Unresolved Trackbound Object - MP Limit Marker: If another UTO is a Blocking Element depends on the UTO creation reason, and the type of activity specified in Movement Event of Operational Plan Movement. * An extent and overlap of the requested, restricted MP with another UTO shall be allowed for joining or meeting activities (entry into occupied section). * The MP Limit Marker position shall end in front of UTO if no such Movement Event is specified in the Operational Plan Movement * UTO creation reasons: Further details can be added in a later version of this document. |  |  |  |  | Definition | SPT2Traffic/SPT2TRAFFIC-16147
SPT2TRAFFIC-16146 | Definition of Overlap Constraint Restriction Area - MP Limit Marker: | Normal |  | Definition of Overlap Constraint Restriction Area - MP Limit Marker: If an Restriction Area is a Blocking Element depends on the type of the specified Usage Restriction(s). * An overlap of the requested, restricted MP is allowed if e.g. the Usage Restrictions is of type “speed restriction” or “on-sight restriction * The MP Limit Marker position shall end in front of the URA if e.g. a Usage Restrictions of type “possession” or “non-stopping area” is specified. |  |  |  |  | Definition | SPT2Traffic/SPT2TRAFFIC-16146
SPT2TRAFFIC-16145 | Definition of Max Length Constraint - MP Limit Marker: | Normal |  | Definition of Max Length Constraint - MP Limit Marker: If the MP Limit Marker is located further away than the maximum possible length of the MP (based on the position of the Train Object), the MP shall be requested with the maximum allowable length. As the Train Object moves, the MP Limit Marker can also be adjusted accordingly. A minimum distance for shifting the MP Limit Marker can be established for this purpose. It is assumed that the maximum possible length of the MP Extent (Movement Permission Path Segment) corresponds to the maximum length of the ETCS Movement Authority, which may be limited by factors such as the number of possible gradients. |  |  |  |  | Definition | SPT2Traffic/SPT2TRAFFIC-16145
SPT2TRAFFIC-16144 | Definiton of Driveability Constraint - MP Limit Marker: | Normal |  | Definiton of Driveability Constraint - MP Limit Marker: The Driveability Constraint is resolved if the needed STA is in the required driveability state. |  |  |  |  | Definition | SPT2Traffic/SPT2TRAFFIC-16144
SPT2TRAFFIC-16143 | Definition of Overlap Constraint Train Object - MP Limit Marker: | Normal |  | Definition of Overlap Constraint Train Object - MP Limit Marker: If another Train Object is a Blocking Element depends on type of activity specified in Movement Event of Operational Plan Movement. * An extent and overlap of the requested, restricted MP with another Train Object shall be allowed for joining or meeting activities (entry into occupied section). * The MP Limit Marker position shall end in front of the Train Object if no such Movement Event is specified in the Operational Plan Movement |  |  |  |  | Definition | SPT2Traffic/SPT2TRAFFIC-16143
SPT2TRAFFIC-16112 | Definition of Earliest Time Constraint: | Normal |  | Definition of Earliest Time Constraint: * The Earliest Time Constraint is an additional constraint, which is only calculated, if there is Movement Event of type STOP or PASS (Operational Plan Movement) between the STA and the calculated Pass Position Constraint. * The Earliest Time Constraint is needed to not trigger the STA Request to early in case of STOP or PASS Event between the STA and the calculated Pass Position Constraint Triggering of STA Request: * The Earliest Time Constraint defines a point in time that must be reached to trigger the STA Request. * The Earliest Time Constraint and the Pass Position Constraint for a specific STA Request do apply simultaneously. This means that both constraints need to be resolved to trigger the STA Request. * If there are multiple Movement Events of type STOP or PASS planned between the calculated Pass Position Constraint and the specific STA, only the one closest to the specific STA will be used; the others are not relevant. This is because the closest Movement Event is assumed to have the most accurate scheduled time for the specific STA |  |  |  |  | Definition | SPT2Traffic/SPT2TRAFFIC-16112
SPT4DAC-802 | White Label Gateway | Normal | WLG | White Label Gateway |  |  |  |  | Definition | SPT4DAC/SPT4DAC-802
SPT4DAC-800 | FSO : FDFTO system organization | Normal |  | FSO : FDFTO system organization |  |  |  |  | Definition | SPT4DAC/SPT4DAC-800
SPT4DAC-797 | FSA : FDFTO System Authority | Normal |  | FSA : FDFTO System Authority |  |  |  |  | Definition | SPT4DAC/SPT4DAC-797
SPP-28486 | Communication Session | Normal | CS | The process of initiating and terminating an dialogue{comment:240} between Trackside (RBC) and On-board via data radio. This communication session is maintained a maximum time of 5 minutes in case of failed re-connection attempts.{comment:309} Note that it is a different concept to SPP-28485 - Missing cross-reference.{comment:320} |  | Subset-023 and Subset-026 |  |  | Definition | SPCoregroupPublic/SPP-28486
SPP-28485 | Radio Connection | Normal | RC | Often referred in the specifications as "safe radio connection" or "safe connection" is the connection between an On-board and an RBC{comment:291} and its management is contained in the EURORADIO specifications.{comment:306}{comment:319} The indication statuses of the safe radio connection are: “No Connection”, “Connection Lost/Set-Up failed”, “Connection{comment:292} Up”.{comment:307} The national/default values for the supervision of the safe radio connection are T_NVCONTACT{comment:318} and M_NVCONTACT. Note that it is a different concept to SPP-28486 - Missing cross-reference. |  | Subset-026 and Subsets-037 |  |  | Definition | SPCoregroupPublic/SPP-28485
SPP-28484 | Stopping Location | Normal |  | A stopping location (see also stopping point SPLI-1805 - Stopping point ) in ETCS Level 2 is the operational or electronic location where a train must stop, which can be defined by the EoA, a Stop Marker Board, buffer stop, other signals or operational situations (e. g. wrong path/point) or a platform-specific marker. The specific type chosen and its relation to the actual stopping action depends on operational context and infrastructure. ETCS ensures the train never passes its defined EoA, which may be set according to these physical or operational markers to match the scenario. In ETCS Level 2 railway operations, a "stopping location" is a precisely defined location where a train must come to a controlled standstill according to operational or signalling requirements. The stopping point can relate to different types of end locations or markers, such as: * End of Movement Authority (EoA):** The EoA is the furthest point up to which a train is authorized to move, transmitted electronically to the train via ETCS. It is a dynamic safe limit but not always a physically visible location. The EoA serves as a crucial stopping point, particularly in signal-controlled or cab-signalling sections. * Stop Marker Board (z. B. ETCS Stop Marker):** This is a physical sign on the track indicating where the train must stop. In ETCS operations, such boards are used at locations like platform ends or station entries where a precise physical stop is required. They serve as a visual reference and may coincide with the EoA or be separately enforced under operational rules. * Buffer Stops:** Buffer stops are physical barriers at the end of tracks, typically in terminal stations. The stopping point is set at a safe distance before the buffer stop, defined either by an operational instruction or by a marker. In ETCS, an EoA is placed in front of the buffer stop to ensure safe braking. * Platform Stops with Orientation Markers:** At platforms, stopping points may be designated by physical boards or electronic information, ensuring that the train aligns doors with the platform for passenger exchange. These points can include additional orientation markers (e.g., "Stop 1", "Stop 2") to guide train drivers depending on train length or type. There is no established difference between "stopping point" and "stopping location" in the context of ETCS Level 2 operations. Both terms generally refer to a defined spot—whether electronically (such as by EoA) or physically (such as a stop board, buffer stop, or platform marker)—where a train is required to come to a halt according to operational directives. In official documentation, the terms may sometimes be used interchangeably. If any distinction is made, it would usually be context-dependent, for example: - "Stopping point" could emphasize precision, meaning an exact, narrowly-defined halt position. - "Stopping location" might refer to a somewhat broader area, for example the general place where stopping is to occur, possibly including range markers (such as “between marker X and Y”). Both terms serve the same safety-critical function: specifying where a train is required to stop. For formal safety and operation, always use the terminology and definitions provided by your company or infrastructure manager. If you need clarification with official sources, please specify your organization or documentation type. |  |  |  |  | Definition | SPCoregroupPublic/SPP-28484
SPP-28313 | Standstill | Normal |  | Standstill is when the train’s speed is detected as 0 km/h by the onboard system,{comment:305} within the accuracy and limits of the system’s detection capabilities.{comment:290} In context of door closing procedure there is also the limit at or below 3 km/h and no un-commanded propulsion is available.{comment:316} This harmonises the intent of both TSIs: it acknowledges the LOC&PAS practical threshold (due to system tolerances) but defaults to the CCS zero-movement criterion when safety functions are involved.{comment:271} |  |  |  |  | Definition | SPCoregroupPublic/SPP-28313
SPP-28312 | Degraded Mode | Normal |  | "Degraded Mode" in railway operations refers to defined procedures applied when one or more safety-critical technical systems (such as signalling, train detection, level crossings, automatic train protection, or communication systems) are unavailable or functioning abnormally.{comment:289} In such situations, normal operational processes are replaced by alternative or emergency procedures that require dedicated fall back solutions (technically) or mainly trained personnel to manually initiate, execute, and monitor train movements, thereby temporarily assuming responsibilities{comment:287} normally fulfilled by technology. The goal is to sustain railway operations at an acceptable level of safety until full technical functionality is restored. Degraded Mode does not include ad hoc operational deviations{comment:288} (such as rerouting trains for non-technical reasons) but specifically addresses failures or constraints in technical systems essential for safe operation. All measures are to be thoroughly documented and communicated, and operations in degraded mode are to be minimized in time and extent due to inherently increased risk." |  |  |  |  | Definition | SPCoregroupPublic/SPP-28312
SPP-28311 | Route in railway operations and CCS | Normal |  | A "route" refers in railway operations and the context of Control Command and Signalling (CCS) to a specific path through the railway network that is set or authorised for a train to move from a defined starting point to a defined end point. This path is ensured to be free of conflicting train movements, with all points (switches) and signals{comment:286} set accordingly to allow the train to pass safely. In the CCS context, the route includes: * The successive track sections or blocks * Configured points set and locked for the intended movement * Required flank or protection measures active{comment:284} * All other conflicting movements prevented by interlocking or CCS logic{comment:232} Routes are fundamental to safe train movement and are established by the signalling system before a train is allowed to proceed. This concept of route will be replaced{comment:285} in the target system of SERA by Movement Permission, see here: SPT2TRAFFIC-7866 - Movement Permission |  |  |  |  | Definition | SPCoregroupPublic/SPP-28311
SPT2TRAIN-8170 | Backup and restore | Normal | BKP | [5 empty] | Definition | SPT2TrainCS/SPT2TRAIN-8170
SPT2TRAIN-8169 | Certificate Authority | Normal | CA | [5 empty] | Definition | SPT2TrainCS/SPT2TRAIN-8169
SPT2TRAIN-8168 | Enterprise Security Services | Normal | ESS | [5 empty] | Definition | SPT2TrainCS/SPT2TRAIN-8168
SPT2TRAIN-8167 | Virtual Network Computing | Normal | VNC | [5 empty] | Definition | SPT2TrainCS/SPT2TRAIN-8167
SPT2TRAIN-8166 | User Authentication Service | Normal | UAS | [5 empty] | Definition | SPT2TrainCS/SPT2TRAIN-8166
SPT2TRAIN-8165 | Train Time Location Service | Normal | TTLS | [5 empty] | Definition | SPT2TrainCS/SPT2TRAIN-8165
SPT2TRAIN-8164 | Telecom On-Board Architecture | Normal | TOBA | [5 empty] | Definition | SPT2TrainCS/SPT2TRAIN-8164
SPT2TRAIN-8163 | Technical Document | Normal | TD | [5 empty] | Definition | SPT2TrainCS/SPT2TRAIN-8163
SPT2TRAIN-8162 | Telematic Applications for Passenger | Normal | TAP | [5 empty] | Definition | SPT2TrainCS/SPT2TRAIN-8162
SPT2TRAIN-8161 | Telematic Applications for Freight | Normal | TAF | [5 empty] | Definition | SPT2TrainCS/SPT2TRAIN-8161
SPT2TRAIN-8160 | Secure Time Synchronisation | Normal | STS | [5 empty] | Definition | SPT2TrainCS/SPT2TRAIN-8160
SPT2TRAIN-8159 | Security Operation Centre | Normal | SOC | [5 empty] | Definition | SPT2TrainCS/SPT2TRAIN-8159
SPT2TRAIN-8158 | Single European Sky ATM Research | Normal | SESAR | [5 empty] | Definition | SPT2TrainCS/SPT2TRAIN-8158
SPT2TRAIN-8157 | Signal In Space | Normal | SIS | [5 empty] | Definition | SPT2TrainCS/SPT2TRAIN-8157
SPT2TRAIN-8156 | Security Information and Event Management | Normal | SIEM | [5 empty] | Definition | SPT2TrainCS/SPT2TRAIN-8156
SPT2TRAIN-8155 | Railway Mobile Radio | Normal | RMR | [5 empty] | Definition | SPT2TrainCS/SPT2TRAIN-8155
SPT2TRAIN-8154 | Ranging and Integrity Monitoring Stations | Normal | RIMS | [5 empty] | Definition | SPT2TrainCS/SPT2TRAIN-8154
SPT2TRAIN-8153 | Radio Access Technology | Normal | RAT | [5 empty] | Definition | SPT2TrainCS/SPT2TRAIN-8153
SPT2TRAIN-8152 | Registration Authority | Normal | RA | [5 empty] | Definition | SPT2TrainCS/SPT2TRAIN-8152
SPT2TRAIN-8151 | Navigation Land Earth Station | Normal | NLES | [5 empty] | Definition | SPT2TrainCS/SPT2TRAIN-8151
SPT2TRAIN-8150 | Network Access Control | Normal | NAC | [5 empty] | Definition | SPT2TrainCS/SPT2TRAIN-8150
SPT2TRAIN-8149 | Mission Critical Services | Normal | MCX | [5 empty] | Definition | SPT2TrainCS/SPT2TRAIN-8149
SPT2TRAIN-8148 | Mission Control Centre | Normal | MCC | [5 empty] | Definition | SPT2TrainCS/SPT2TRAIN-8148
SPT2TRAIN-8147 | Identity Access Management | Normal | IAM | [5 empty] | Definition | SPT2TrainCS/SPT2TRAIN-8147
SPT2TRAIN-8146 | Global Navigation Satellite System | Normal | GNSS | [5 empty] | Definition | SPT2TrainCS/SPT2TRAIN-8146
SPT2TRAIN-8145 | GNSS Augmentation Dissemination system | Normal | GAD | [5 empty] | Definition | SPT2TrainCS/SPT2TRAIN-8145
SPT2TRAIN-8144 | GNSS Augmentation TrackSide | Normal | GA-TS | [5 empty] | Definition | SPT2TrainCS/SPT2TRAIN-8144
SPT2TRAIN-8143 | GNSS Augmentation On-Board | Normal | GA-OB | [5 empty] | Definition | SPT2TrainCS/SPT2TRAIN-8143
SPT2TRAIN-8142 | Functional Breakdown Structure | Normal | FBS | [5 empty] | Definition | SPT2TrainCS/SPT2TRAIN-8142
SPT2TRAIN-8141 | EGNOS Wide Area Network | Normal | EWAN | [5 empty] | Definition | SPT2TrainCS/SPT2TRAIN-8141
SPT2TRAIN-8140 | European Geostationary Navigation Overlay Service | Normal | EGNOS | [5 empty] | Definition | SPT2TrainCS/SPT2TRAIN-8140
SPT2TRAIN-8139 | ERA Extended Core Team | Normal | EECT | [5 empty] | Definition | SPT2TrainCS/SPT2TRAIN-8139
SPT2TRAIN-8138 | End-to-End | Normal | E-2-E | [5 empty] | Definition | SPT2TrainCS/SPT2TRAIN-8138
SPT2TRAIN-8137 | Domain Name System | Normal | DNS | [5 empty] | Definition | SPT2TrainCS/SPT2TRAIN-8137
SPT2TRAIN-8136 | Commercial Off-the-Shelf | Normal | COTS | Commercial Off The Shelf (COTS) components and modules are assemblies, modules or parts designed for commercial applications for which the item manufacturer or vendor solely establishes and controls the specifications for performance, configuration, and reliability (including design, materials, processes, and testing) without additional requirements imposed by users and external organisations. |  |  |  |  | Definition | SPT2TrainCS/SPT2TRAIN-8136
SPT2TRAIN-8135 | Application Programming Interface | Normal | API | Application Programming Interface |  |  |  |  | Definition | SPT2TrainCS/SPT2TRAIN-8135
SPT2TRAIN-8134 | Third Generation Partnership Project | Normal | 3GPP | Third Generation Partnership Project |  |  |  |  | Definition | SPT2TrainCS/SPT2TRAIN-8134
SPT2TRAFFIC-15635 | Exclusive MP Area (EMPA) | Normal |  | Within an EMPA, at most one MP is allowed. |  |  |  |  | Definition | SPT2Traffic/SPT2TRAFFIC-15635
SPT2TRAFFIC-15623 | EMPA | Normal |  | An EMPA ... |  |  |  |  | Definition | SPT2Traffic/SPT2TRAFFIC-15623
SPT4DAC-720 | LCDF | Normal |  | LCDF - Last Coupler Detection Function |  |  |  |  | Definition | SPT4DAC/SPT4DAC-720
SPT4DAC-693 | Black channel | Normal |  | Black Channel is formally defined into EN 61748-3-3 chapter 3.1.1.2 as "communication channel without available evidence of design or validation according to IEC 61508 series". More in general, a black channel refers to a communication channel where the characteristics of the communication system are not fully known or trusted, and therefore, safety mechanisms are implemented within the safety-related system itself to ensure reliable and safe data transmission. Essentially, it treats the communication system as a "black box" and relies on safety protocols and error detection/correction mechanisms within the communicating devices to mitigate potential communication failures. Black channel concept application and related safety measures are widely reported into CEI EN 61748-3-3. |  |  |  |  | Definition | SPT4DAC/SPT4DAC-693
SPT4DAC-692 | FDFT: Full Digital Freight Train | Normal |  | FDFT: Full Digital Freight Train : designates the rolling stock operated according to FDFTO |  |  |  |  | Definition | SPT4DAC/SPT4DAC-692
SPP-27517 | Standardised interface for diagnostics of Traffic CS systems | Normal | SDI-Traffic CS | Standardised interface for diagnostics - specifically for Traffic CS systems - to enable communication with the central service function Diagnostics |  |  |  |  | Definition | SPCoregroupPublic/SPP-27517
SPP-27516 | Standardised interface for maintenance of Traffic CS systems | Normal | SMI-Traffic CS | Standardised interface for maintenance - specifically for Traffic CS systems - to enable communication with the central service function Maintenance |  |  |  |  | Definition | SPCoregroupPublic/SPP-27516
SPT2TS-131293 | JSON Web Token | Normal | JWT | JSON Web Token is an Internet standard for creating data with signature and/or encryption whose payload holds JSON that asserts some number of claims. |  |  |  |  | Definition | SPT2TS/SPT2TS-131293
SPPRAMSS-15261 | Error correction | Normal |  | Error corrections are a type of evolutions, covered by the Evolution management process. Several types of error correction at building block level can occur: * error correction of the TSI, because it is incorrect (curently not covered by the Evolution Management process). * error correction of the specification, because it is not compliant with the TSI. * error correction of the specification, because it is incorrect * error correction of the source code, because it is not implementing correctly the specification i.e. "deviating from intended functions and/or performance". Error corrections are basically defined in: * SPPRAMSS-4525 - [Directive 2016/797] (Article 16) and * SPPRAMSS-328 - [Commission Implementing Regulation 2023/1695 "TSI CCS"] (section 6.5 Management of errors and 7.2.10 ) More details are defined in SPPRAMSS-14396 - Error correction. |  |  |  |  | Definition | SPPRAMS/SPPRAMSS-15261
SPP-27410 | Local operation | Normal |  | Local operation of a movable element refers to operation physically/onsite done by Field Force{comment:282} not involving Trackside CCS and neither using a centralised panel (TMS) nor a local panel nor a handheld terminal. The alternative to the local operation would be a "remote" operation from a centralised panel (TMS) or a local panel or a handheld terminal. Note: Currently the use of local is understood as a "planned" operation while the use of "manual" would imply an "unplanned" operation.{comment:283}{comment:315} |  |  |  |  | Definition | SPCoregroupPublic/SPP-27410
SPT2TRAFFIC-15386 | Geometric Safety Logic | Normal | GSL | The Geometric Safety Logic is a safety logic which is train-oriented, in contrast to traditional block-oriented safety logic. In train-oriented safety logic, direct train information is evaluated, where block-oriented safety logic, indirect information of an occupation is used. That greatly simplifies the safety logic as it has not to make complicated mapping from occupations to trains. |  | Geometric Safety Logic in a nutshell |  |  | Definition | SPT2Traffic/SPT2TRAFFIC-15386
SPT2TRAFFIC-15385 | Danger Point | Normal |  | The location beyond the End of Movement Authority that can be reached by the front of the train without creating a hazardous situation. /ETCS/ - SUBSET-023 |  |  |  |  | Definition | SPT2Traffic/SPT2TRAFFIC-15385
SPT2TRAFFIC-15384 | Risk Buffer | Normal |  | The Risk Buffer is a linear contiguous stretch of track that serves as the overrun protection to avoid an accident e.g. if the train brakes do not perform as well as expected and as a safety buffer in the event of a rollback of a chased train. It is part of a Movement Permission. A Risk Buffer exists if there is a Danger Point or project-specific safety margin greater than zero. |  |  |  |  | Definition | SPT2Traffic/SPT2TRAFFIC-15384
SPT2TRAFFIC-15383 | Risk Path | Normal |  | A Risk Path is one potential path (a linear contiguous stretch of track) by which a non-permitted vehicle movement could result in a flank collision with a vehicle moving along the Movement Permission Extent. A Movement Permission can contain zero or more Risk Paths. |  |  |  |  | Definition | SPT2Traffic/SPT2TRAFFIC-15383
SPT2TRAFFIC-15382 | Movement Permission Extent | Normal |  | A Movement Permission Extent is a linear contiguous stretch of track that is reserved for the movement of a train. The Movement Permission Extent and the available Risk Buffer are translated to an authorisation (e.g. Movement Authority) according to the /ETCS/ - SUBSET-026 that is transmitted to the train. The Movement Permission Extent is part of the Movement Permission. |  |  |  |  | Definition | SPT2Traffic/SPT2TRAFFIC-15382
SPT2TRAFFIC-15381 | STA Section | Normal | STAS | One of the 1..n driveable paths within a Switchable Trackside Assets. |  |  |  |  | Definition | SPT2Traffic/SPT2TRAFFIC-15381
SPT2TRAFFIC-15380 | Standard Communication Interface - Safety-relevant Command | Normal | SCI-SCMD | Standard Communication Interface - Safety-relevant Command |  |  |  |  | Definition | SPT2Traffic/SPT2TRAFFIC-15380
SPT2TRAFFIC-15379 | Domain Model | Normal |  | Entity Relationship Model (ER Model or ERM) of entities (Domain Objects) and their relations within the railway Traffic CS domain. Concept: ETPS Specification patterns - Detail, Domain Model, Safety Rules |  |  |  |  | Definition | SPT2Traffic/SPT2TRAFFIC-15379
SPT2TRAFFIC-15378 | Domain Object | Normal |  | A Domain Object is an instance of a type of entities from the Domain Model. Entities are part of the Domain Model if they are of interest for Traffic CS. They are usually described by properties which are relevant. Irrelevant properties are not considered. Therefore, it is a model or abstract view on reality. Domain Objects can exist for real-world objects like trains or Trackside Assets and control objects like Movement Permissions. |  |  |  |  | Definition | SPT2Traffic/SPT2TRAFFIC-15378
SPT2TRAFFIC-15377 | ETPS Operational State | Normal |  | Dynamic state of all Domain Objects of the Domain Model of Traffic CS. The Operational State of ETPS reflects its view onto the managed objects, and updates on the Operational State are communicated to neighbour systems in Traffic CS like PES. |  |  |  |  | Definition | SPT2Traffic/SPT2TRAFFIC-15377
SPT2TRAFFIC-15376 | claim, claims | Normal |  | General notion to express that a track extent is used by or reserved for an object. For instance, a Movement Permission would claim its full track extent, including any Points in a certain position. Or a Usage Restriction Area claims its extent so that it cannot be used in a conflicting way (higher speed, for instance). A track extent consequently can only be used, if there is not any conflicting claim. This notion is more general and implementation-independent than lock which already somehow suggests a boolean flag and tempts to assume that there can only be one claim. |  |  |  |  | Definition | SPT2Traffic/SPT2TRAFFIC-15376
SPP-27256 | Level Crossing | Normal | LX | Any level intersection between a road or passage and a railway, as recognised by the infrastructure manager and open to public or private users. There are different types of Level Crossings that require different levels of protection. A Level Crossing can be within the signalling system or not and can be equipped with a protective system to warn users about approaching trains. Warning devices can be a combination of e.g. lights, bells or barriers. A Level Crossing can be considered protected or not protected as identified in Subset-026. A defective Level Crossing is understood not protected as per 315 Passing non protected LX. Pending to add new definitions of the different types of LXs if needed. |  |  |  |  | Definition | SPCoregroupPublic/SPP-27256
SPP-27102 | Movable element detection / detected | Normal |  | Refers to the position of a movable trackside element (see SPP-26712 - Movable trackside element) verified/confirmed by the Trackside CCS.{comment:280} For example, points/derailers can be detected right/left (direct or diverging) and Level Crossings can be detected "closed" (protected) or "open" (non-protected / with restrictions).{comment:228}{comment:239} |  |  |  |  | Definition | SPCoregroupPublic/SPP-27102
SPT2TRAIN-7994 | Configuration | Normal |  | Refers to an allocation of systems with MDS units. This allocation could be selected and applied by the MDS (Display Manager). For each vehicle type there is a specific configuration of business applications that use the MDS. A generic configuration is only possible inside one vehicle type to describe the maximum number of involved applications. |  |  |  |  | Definition | SPT2TrainCS/SPT2TRAIN-7994
SPP-27072 | European Instruction 7 | Normal | EI#7 | Authorisation to start after preparing a movement.{comment:268} |  |  |  |  | Definition | SPCoregroupPublic/SPP-27072
SPP-26802 | Geometric Safety Logic | Normal | GSL | Geometric Safety Logic is a generic safety logic implementation, independent from the specific, where the paths reserved for train movements can start and end at any geometric location on the railway track. This is in contrast to a more traditional route-based signalling system, where the paths reserved for train movements start and end at fixed, pre-determined locations (e.g. route origin and destination).{comment:296} |  |  |  |  | Definition | SPCoregroupPublic/SPP-26802
SPP-26801 | Standardised interface for maintenance of Object Controllers | Normal | SMI-OC | Standardised interface for maintenance - specifically for Object Controllers - to enable communication with the central service function Maintenance |  |  |  |  | Definition | SPCoregroupPublic/SPP-26801
SPP-26784 | Standardised interface for diagnostics of Object Controllers | Normal | SDI-OC | Standardised interface for diagnostics - specifically for Object Controllers - to enable communication with the central service function Diagnostics |  |  |  |  | Definition | SPCoregroupPublic/SPP-26784
SPP-26782 | Position Report | Normal | PR | The "Position Report" (PR) is a structured message {comment:302}sent from the train’s On-board (OBU){comment:312} to the trackside CCS such as the RBC). This report communicates the current position of the train, including its precise {comment:303}location, direction, speed, and other relevant status information. The Position Report allows the trackside system to continuously {comment:304}track the train’s progress, ensure safety, and allocate new movement authorities accordingly. Position Reports are fundamental to ETCS because they enable accurate, real-time management of train movements without relying on trackside detection equipment.{comment:270}{comment:313}{comment:314} |  | EUG Guideline SoM 18E120 3a |  |  | Definition | SPCoregroupPublic/SPP-26782
SPP-26781 | European Instruction | Normal | EI | A European Instruction is an instruction issued by the Signaller to the Driver to ensure safe operation when this cannot be provided by the signalling system. A European Instruction will state for example: - which train it is issued to - the time and date it was issued - location of train (if relevant) - location of issuer - a clear, precise, unambiguous instruction - a Unique Identification. The EI precises speed, special conditions for train movement and other requests for safe operations.{comment:267}{comment:311} |  | EUG Guideline SoM 18E120 3a |  |  | Definition | SPCoregroupPublic/SPP-26781
SPP-26777 | Stop Marker Board | Normal | SMB | A Harmonised trackside ETCS marker board defined in EN 16494/2015 is a fixed, clearly recognisable trackside sign that indicates the location where a driver has to stop the train, if running without an MA. Further purpose defined by ERTMS Users Group: * To be used to unambiguously identify an EOA which must not be overpassed without authorisation by the signaller and which may protect one or a group of safety-critical points such as a point switch, a conflicting route, an entrance of a station, junctions, etc. * To be used to identify specific location on the track the train shall not overpass when an MA is not available, unless the driver has received a specific authorisation by the signaller. * To be used to mark the location up to which the driver needs to confirm that the line is clear (e.g. for TAF function).{comment:281} To be used to mark the location up to which the driver has to drive under his/her responsibility before a possible MA in FS/OS is received. (image: 8-screenshot-20251001-151620-5.png) {comment:265}{comment:310} |  | EUG Guideline SoM 18E120 3a |  |  | Definition | SPCoregroupPublic/SPP-26777
SPP-26712 | Movable trackside element | Normal |  | Refers to points, derailers/catch points, LXs, bascule bridges, etc that can be operated to a specific position/direction normally between 2 possibilities. Position/direction refers to for example left/right in case of points.{comment:238} |  |  |  |  | Definition | SPCoregroupPublic/SPP-26712
SPP-26435 | Block / Unblock | Normal |  | Commands from Signaller (and in some situations also from Maintainer) to set or remove inhibition of the following track elements among others: * occupation of a track section (that could be disturbed/failed){comment:237} * sending of MA from a specific signal/SMB * movement of a movable element (points, derailers, LXs, bascule bridges, etc) * route setting (that could include track sections, movable elements and signals/SMBs within the route){comment:300} |  |  |  |  | Definition | SPCoregroupPublic/SPP-26435
SPT2TRAIN-7912 | Train | Normal |  | The train is an operational entity that provides informations{comment:217} to MDS such as cab is active, train in motion or at standstill. The train is involved in the following tasks: activate/deactivate the cab and configure displays on the cab. |  |  |  |  | Definition | SPT2TrainCS/SPT2TRAIN-7912
SPT2TRAIN-7910 | Rearview system | Normal |  | The Rearview system permits to see the states of the doors at standstill. The ergonomics of this system is{comment:211} supplier-specific; no norm or standard specify it. Two displays are used for the rearview system. Two options exist for the position of the displays : one on the left side of the cab and the other on the right side of the cab (left doors vs. right doors), or the two displays side by side on the left or on the right side of the cab. The SIL associated to this system is SIL0 (Basic Integrity). Images from cameras are only displayed at standstill. Current communication between Rearview system and its displays{comment:212} is supplier-specific. To facilitate the deployment of the MDS solution, a migration to a generic communication used also by other systems should be considered. |  |  |  |  | Definition | SPT2TrainCS/SPT2TRAIN-7910
SPT2TRAIN-7908 | Driver | Normal |  | The driver is an operational actor. He is in charge of (un)preparing and driving...The driver is an operational actor. He is in charge of (un)preparing and driving trains. The main tasks of this actor are: activate/deactivate the cab, activate/deactivate systems, configure displays on the cab and operate systems. |  |  |  |  | Definition | SPT2TrainCS/SPT2TRAIN-7908
SPT2TRAIN-7907 | Maintainer | Normal |  | The Maintainer is an operational actor. He is in charge of maintaining a system in a operational state. To do so, he can monitor, diagnose, repair, update and configure the system. The main tasks of this actor are: configure displays in the cab, diagnose issues of a system, repair a system and update a system. |  |  |  |  | Definition | SPT2TrainCS/SPT2TRAIN-7907
SPT2TRAIN-7906 | Remote Train Operation | Normal |  | The Remote Train Operation (RTO) system is an operational entity. It provides the status of the train in terms of remote driving: stand-alone, monitored, observed and controlled. Depending on these{comment:196} stati, the MDS can change the active configuration of the cab displays. In addition to provide input to the MDS, the RTO may require a specific view on a display. If so, {comment:195}the interface between the RTO and the MDS will be the same as for the other systems described below. |  |  |  |  | Definition | SPT2TrainCS/SPT2TRAIN-7906
SPT2TRAIN-7905 | ETCS (CCD display) | Normal |  | The{comment:202}{comment:201} display associated to this system is called CCD (Control Command Display) in UIC-612. The functionalities and the ergonomics of this system are standardised in the subset 026 and ERA DMI 15560.The CCD display is located in front of the driver according to UIC-612-0, EN 16186-2 (chapter 7.21). According to subset 091, some THR are related to the DMI and involve THR equivalent to SIL2. Information of ETCS are mandatory when train is in motion. It could be debatable if this is also the case at standstill. There is a proposal for standardisation communication between ETCS and MDS known as Subset-121. {comment:153} |  |  |  |  | Definition | SPT2TrainCS/SPT2TRAIN-7905
SPT2TRAIN-7904 | Systems | Normal |  | In the context of MDS, these are operational entities that require a human-machine interface. There are several systems in a cab. In this chapter, it is proposed to present the main systems considered in this paper in order to find the characteristic{comment:197} to be analysed from perspective of MDS. {comment:198}So descriptions of ETCS, TCMS, CVR and Rearview systems are given below and give an overview of their current situation. Other systems exist, such as Electronic{comment:199} Timetable Display, and should also be considered. However, it is assumed that the characteristics of the systems analysed would remain applicable to the other systems. An exhaustive analysis should be carried out to be sure of the relevance of this proposal. So far, the following characteristics have been considered: ergonomics, location in the cab, SIL requirements, {comment:200}when visibility is required, interface between the system and the driver's display. |  |  |  |  | Definition | SPT2TrainCS/SPT2TRAIN-7904
SPT2TRAIN-7903 | CVR (TRD Display) | Normal |  | The display associated to this system is called TRD (Train Radio Display) in UIC-612. The ergonomics of this system is{comment:207} also defined in UIC-612-4.The TRD is located on the left side of the cab according to UIC-612-0, EN 16186-2 (chapter 7.21).The SIL{comment:208} is SIL0 (Basic Integrity). Information is{comment:209} presented on demand when triggered by the driver or when external actors (passenger, traffic agent,etc.) call the driver. Current communication between CVR and TRD is supplier-specific?{comment:210} To facilitate the deployment of the MDS solution, a migration to a generic communication used also by other systems should be considered. |  |  |  |  | Definition | SPT2TrainCS/SPT2TRAIN-7903
SPT2TRAIN-7902 | TCMS (TDD display) | Normal |  | The display associated to this system is called TDD (Technical and Diagnostic Display) in UIC-612. The ergonomics of this system is{comment:203} also defined in UIC-612-3.The TDD is located on the right side of the cab according to UIC-612-0, EN 16186-2 (chapter 7.21). Depending of the configuration of the train, the SIL associated to TDD could be SIL2 (when safety related information are only displayed on TDD) or SIL0 / Basic Integrity (when safety related information is{comment:204} presented on TDD and also with safe lights in cab). According to EN 16186-3 (table B.2), if existing, some information is{comment:205} mandatory for high speed class 1 trains. Otherwise, other information is{comment:206} optional. Current communication between TCMS and TDD is supplier-specific. To facilitate the deployment of the MDS solution, a migration to a generic communication used also by other systems should be considered. |  |  |  |  | Definition | SPT2TrainCS/SPT2TRAIN-7902
SPP-25920 | ATO Available | Normal | AV | When it is in AV State, the ATO-OB is ready for operation and it is waiting for the ATO Engagement Conditions to be fulfilled. |  | Subset-125 (v1.0.0) |  |  | Definition | SPCoregroupPublic/SPP-25920
SPPRAMSS-14903 | Change Request | Normal | CR | A formal request to modify existing software to correct an issue, add new functionality, or comply with updated standards or operational requirements. |  |  |  |  | Definition | SPPRAMS/SPPRAMSS-14903
SPP-25386 | Override | Normal |  | A procedure in specific degraded situations (for example in the case of loss of communication session or a failed trackside element (signal/MB,{comment:234} track circuit, failed point,{comment:235} etc)),{comment:233} when railways{comment:236} allow a train to pass its End of Movement Authority or an authorised location or a location that will trip the train. The driver must not use the Override procedure unless authorised by trackside personnel / Signaller. The OB has to fulfill certain conditions for the Override to be available in the DMI, these conditions are stated in Subset-026 section 5.8.2.1 and ERA_ERTMS_015560 (DMI specs) Table 34. |  |  |  |  | Definition | SPCoregroupPublic/SPP-25386
SPT2TRAFFIC-14698 | Request | Normal |  | A Request on the SCI-CMD or SCI-SCMD{comment:1276} interface is a message from a client to ETPS which asks ETPS for a certain task. ETPS will perform a number of safety checks and if at least one fails, the Request is rejected, otherwise it is granted and executed. |  |  |  |  | Definition | SPT2Traffic/SPT2TRAFFIC-14698
SPT2TRAFFIC-14697 | Demand | Normal |  | A Demand on the SCI-SCMD interface is a message from a client to ETPS which asks ETPS for a certain task where the client (usually the Signaller) or the designated procedure takes over responsibility. Therefore, certain safety checks can be overridden.{comment:1327} The Demand always follows a Request{comment:1328} on the SCI-SCMD interface where ETPS had found that overridable safety checks would be violated. After a confirmation of the Signaller that he takes over responsibility, this Request then becomes a Demand and will be granted/executed. A Demand shall not be used for regular operation. |  |  |  |  | Definition | SPT2Traffic/SPT2TRAFFIC-14697
SPT2TRAFFIC-14642 | Risk Path | Normal |  | The Risk Path is one potential path by which a non-permitted vehicle movement could result in a flank collision with a vehicle moving along the Movement Permission extent. The Risk Path starts at each end of the relevant Fouling Section in the extent of the Movement Permission (including the Risk Buffer, if not opted out by other configuration) and is limited through a sufficient method for providing flank protection. For instance, a Switchable Track Asset or Movement Permission could be used for limiting the Risk Path. The Risk Path is defined as a Contiguous Track Area. |  |  |  |  | Definition | SPT2Traffic/SPT2TRAFFIC-14642
SPT2TRAIN-7769 | View Controller | Normal |  | The View Controller aggregates the View, the output devices and the controller of each input device. |  |  |  |  | Definition | SPT2TrainCS/SPT2TRAIN-7769
SPT2TRAIN-7768 | View | Normal |  | Aggregation of Areas{comment:228}{comment:52} required for systems (CCS, TCMS, CVR...). A View can represent Areas of different systems at the same time. |  |  |  |  | Definition | SPT2TrainCS/SPT2TRAIN-7768
SPT2TRAIN-7767 | Touch Panel | Normal |  | Hardware detecting where the finger touches the panel. Sometimes called Touch Display as well. |  |  |  |  | Definition | SPT2TrainCS/SPT2TRAIN-7767
SPT2TRAIN-7766 | Multi Display System Unit | Normal |  | The{comment:226}{comment:9} Multi Display System Unit consists of the generic Display Computing Unit, the Display Controller and the Touch Display (Touch Panel). |  |  |  |  | Definition | SPT2TrainCS/SPT2TRAIN-7766
SPT2TRAIN-7764 | Touch Controller | Normal |  | Controller which manages the states and failures of a Touch Panel. |  |  |  |  | Definition | SPT2TrainCS/SPT2TRAIN-7764
SPT2TRAIN-7763 | Switch | Normal |  | Physical component which allows a selection of 2 to N states and keeps the state until its position is changed. |  |  |  |  | Definition | SPT2TrainCS/SPT2TRAIN-7763
SPT2TRAIN-7762 | Soft Key | Normal |  | Context-dependent key which consists of a Hard Key with an associated label on the Display Area. When using a soft key technology, the driver action is done via the Hard Key adjacent to the label. |  |  |  |  | Definition | SPT2TrainCS/SPT2TRAIN-7762
SPT2TRAIN-7761 | RFID Reader | Normal |  | Radio Frequency Identification (RFID) refers to a wireless system comprised of two components: tags and readers. The reader is a device that has one or more antennas that emit radio waves and receive signals back from the RFID tag. This reader permits the authentication of the actor. |  |  |  |  | Definition | SPT2TrainCS/SPT2TRAIN-7761
SPT2TRAIN-7760 | Reader Controller | Normal |  | The Reader Controller manages states and failures of the Biometric Reader and/or the RFID Reader. |  |  |  |  | Definition | SPT2TrainCS/SPT2TRAIN-7760
SPT2TRAIN-7759 | Presentation Logic | Normal |  | The presentation logic controls the flow (dialogue sequence) and layout elements of the User{comment:227} interface using system specific layouts based on generic layout elements. The presentation logic may also include data validation |  |  |  |  | Definition | SPT2TrainCS/SPT2TRAIN-7759
SPT2TRAIN-7758 | Microphone Controller | Normal |  | The Microphone Controller manages states and signals of Microphone. |  |  |  |  | Definition | SPT2TrainCS/SPT2TRAIN-7758
SPT2TRAIN-7757 | Microphone | Normal |  | Device that translates sound vibrations from the air into electronic signals and scribes them to a recording medium or over a loudspeaker. |  |  |  |  | Definition | SPT2TrainCS/SPT2TRAIN-7757
SPT2TRAIN-7756 | LOC & PAS | Normal |  | Locomotives and Passenger TSI |  |  |  |  | Definition | SPT2TrainCS/SPT2TRAIN-7756
SPT2TRAIN-7755 | Loudspeaker | Normal |  | Device that converts an electrical audio signal into a corresponding sound. |  |  |  |  | Definition | SPT2TrainCS/SPT2TRAIN-7755
SPT2TRAIN-7754 | Layout Engine | Normal |  | The Layout Engine is an application and supplier-specific piece of software, able to generate any View based on application specific needs. |  |  |  |  | Definition | SPT2TrainCS/SPT2TRAIN-7754
SPT2TRAIN-7753 | Layout Element Controller | Normal |  | The Layout Element Controller manages Layout Elements of a Layout. It knows how to present itself and how to react on events. |  |  |  |  | Definition | SPT2TrainCS/SPT2TRAIN-7753
SPT2TRAIN-7752 | Layout Element | Normal |  | Every element to be shown on the screen like button, speed gauge, video stream, symbol and text with their characteristics (size, position, type, colour, associated icon, etc.) |  |  |  |  | Definition | SPT2TrainCS/SPT2TRAIN-7752
SPT2TRAIN-7751 | Layout Controller | Normal |  | The Layout Controller manages the Layout for an Area. |  |  |  |  | Definition | SPT2TrainCS/SPT2TRAIN-7751
SPT2TRAIN-7750 | Layout | Normal |  | Layout is a list of Layout Elements which is displayed in an area. |  |  |  |  | Definition | SPT2TrainCS/SPT2TRAIN-7750
SPT2TRAIN-7749 | Lateral Key | Normal |  | Hard Key located close to a Display Area allowing soft key technology. |  |  |  |  | Definition | SPT2TrainCS/SPT2TRAIN-7749
SPT2TRAIN-7748 | Key Controller | Normal |  | Controller which manages states and failures of Hard Keys (internal and Lateral Key) and switches. |  |  |  |  | Definition | SPT2TrainCS/SPT2TRAIN-7748
SPT2TRAIN-7747 | Internal Button | Normal |  | The Internal Button is a button which is managed directly by MDS. |  |  |  |  | Definition | SPT2TrainCS/SPT2TRAIN-7747
SPT2TRAIN-7746 | HMI Element | Normal |  | An HMI Element is a physical component that interacts with the driver: Buzzer, Display Panel, loudspeaker, Hard Key... |  |  |  |  | Definition | SPT2TrainCS/SPT2TRAIN-7746
SPT2TRAIN-7745 | Hard Key | Normal |  | Physical key not part of view. This key can also have a text label or symbol. |  |  |  |  | Definition | SPT2TrainCS/SPT2TRAIN-7745
SPT2TRAIN-7744 | External Button | Normal |  | A button which is not directly managed by MDS. |  |  |  |  | Definition | SPT2TrainCS/SPT2TRAIN-7744
SPT2TRAIN-7743 | Display Panel | Normal |  | Glass (LCD) showing pixels without controller. |  |  |  |  | Definition | SPT2TrainCS/SPT2TRAIN-7743
SPT2TRAIN-7742 | Display Manager | Normal |  | Is the interface to the Display Controller and synchronising all status and data informations of all business applications for the Display Units. |  |  |  |  | Definition | SPT2TrainCS/SPT2TRAIN-7742
SPT2TRAIN-7741 | Display Controller | Normal |  | The part of the display that is assuring the safe display of the requested information on the screen, related to time, place, duration and colour. |  |  |  |  | Definition | SPT2TrainCS/SPT2TRAIN-7741
SPT2TRAIN-7740 | Display Computing Unit | Normal |  | Computing Hardware that contains {comment:49}a real time operating system, virtualization software and virtual containers for the parallel applications. This hardware shall be generic to be interchangeable.{comment:7}(Software in DCU will be application specific). |  |  |  |  | Definition | SPT2TrainCS/SPT2TRAIN-7740
SPT2TRAIN-7739 | Desk Display Area | Normal |  | The Desk Display Area identifies the desk controlled by MDS (in case of multiple cabins controlled only by one MDS such as locomotive or centralised integration).{comment:223} |  |  |  |  | Definition | SPT2TrainCS/SPT2TRAIN-7739
SPT2TRAIN-7738 | Desk Area | Normal |  | Desk Area is a location attribute (left, center...) associated to HMI Element for {comment:55}Display Computing Unit to allocate elements to a View. |  |  |  |  | Definition | SPT2TrainCS/SPT2TRAIN-7738
SPT2TRAIN-7737 | Desk | Normal |  | Inside a cab, the set of operating controls*, which is dedicated to preferred movements in a given direction (i.e. forward movements, in which visibility from the cab is provided to the driver). Exception: some single cab locomotives are fitted with one single desk, allowing normal movements in both directions. *(set of operating controls: screens, buttons, traction/brake lever, direction controller, radio control, switches, …) |  |  |  |  | Definition | SPT2TrainCS/SPT2TRAIN-7737
SPT2TRAIN-7736 | Controller Unit | Normal |  | The Controller Unit is a hardware component which embeds logical controller(s). There may be only one Hardware or distributed to several HMI Elements.{comment:54} |  |  |  |  | Definition | SPT2TrainCS/SPT2TRAIN-7736
SPT2TRAIN-7735 | Buzzer | Normal |  | Electrical device that makes a buzzing noise and is used to provide an audible warning. |  |  |  |  | Definition | SPT2TrainCS/SPT2TRAIN-7735
SPT2TRAIN-7734 | Button | Normal |  | A Hard Key allocated to a dedicated system on a cab. It's designed with a dedicated SIL. It allows a selection from two states and keeps one state as long as it is pressed. |  |  |  |  | Definition | SPT2TrainCS/SPT2TRAIN-7734
SPT2TRAIN-7733 | Biometric Reader | Normal |  | Device that reads the identity of a person by comparing some attributes of their physiological being or behavioral traits against a sample database. This reader permits the authentication of the actor. |  |  |  |  | Definition | SPT2TrainCS/SPT2TRAIN-7733
SPT2TRAIN-7732 | Area Controller | Normal |  | The Area Controller manages areas for the View. |  |  |  |  | Definition | SPT2TrainCS/SPT2TRAIN-7732
SPT2TRAIN-7614 | View Controller | Normal |  | The View Controller aggregates the View, the output devices and the controller of each input device. |  |  |  |  | Definition | SPT2TrainCS/SPT2TRAIN-7614
SPT2TRAIN-7613 | View | Normal |  | Aggregation of Areas required for systems (CCS, TCMS, CVR...). A View can represent Areas of different systems at the same time. |  |  |  |  | Definition | SPT2TrainCS/SPT2TRAIN-7613
SPT2TRAIN-7612 | Touch Panel | Normal |  | Hardware detecting where the finger touches the panel. Sometimes called Touch Display as well. |  |  |  |  | Definition | SPT2TrainCS/SPT2TRAIN-7612
SPT2TRAIN-7611 | Multi Display System Unit | Normal |  | The Multi Display System Unit consists of the generic display computing unit, the Display HW controller and the Touch Display (Touch Panel). |  |  |  |  | Definition | SPT2TrainCS/SPT2TRAIN-7611
SPT2TRAIN-7609 | Touch Controller | Normal |  | Controller which manages the states and failures of a Touch Panel. |  |  |  |  | Definition | SPT2TrainCS/SPT2TRAIN-7609
SPT2TRAIN-7608 | Switch | Normal |  | Physical component which allows a selection of 2 to N states and keeps the state until its position is changed. |  |  |  |  | Definition | SPT2TrainCS/SPT2TRAIN-7608
SPT2TRAIN-7607 | Soft Key | Normal |  | Context-dependent key which consists of a Hard Key with an associated label on the Display Area. When using a soft key technology, the driver action is done via the Hard Key adjacent to the label. |  |  |  |  | Definition | SPT2TrainCS/SPT2TRAIN-7607
SPT2TRAIN-7606 | RFID Reader | Normal |  | Radio Frequency Identification (RFID) refers to a wireless system comprised of two components: tags and readers. The reader is a device that has one or more antennas that emit radio waves and receive signals back from the RFID tag. This reader permits the authentication of the actor. |  |  |  |  | Definition | SPT2TrainCS/SPT2TRAIN-7606
SPT2TRAIN-7605 | Reader Controller | Normal |  | The Reader Controller manages states and failures of the Biometric Reader and/or the RFID Reader. |  |  |  |  | Definition | SPT2TrainCS/SPT2TRAIN-7605
SPT2TRAIN-7604 | Presentation Logic | Normal |  | The presentation logic controls the flow (dialogue sequence) and layout elements of the User interface using system specific layouts based on generic layout elements. The presentation logic may also include data validation |  |  |  |  | Definition | SPT2TrainCS/SPT2TRAIN-7604
SPT2TRAIN-7603 | Microphone Controller | Normal |  | The Microphone Controller manages states and signals of Microphone. |  |  |  |  | Definition | SPT2TrainCS/SPT2TRAIN-7603
SPT2TRAIN-7602 | Microphone | Normal |  | Device that translates sound vibrations from the air into electronic signals and scribes them to a recording medium or over a loudspeaker. |  |  |  |  | Definition | SPT2TrainCS/SPT2TRAIN-7602
SPT2TRAIN-7601 | LOC & PAS | Normal |  | Locomotives and Passenger TSI |  |  |  |  | Definition | SPT2TrainCS/SPT2TRAIN-7601
SPT2TRAIN-7600 | Loudspeaker | Normal |  | Device that converts an electrical audio signal into a corresponding sound. |  |  |  |  | Definition | SPT2TrainCS/SPT2TRAIN-7600
SPT2TRAIN-7599 | Layout Engine | Normal |  | The Layout Engine is an application and supplier specific piece of software, able to generate any View based on application specific needs. |  |  |  |  | Definition | SPT2TrainCS/SPT2TRAIN-7599
SPT2TRAIN-7598 | Layout Element Controller | Normal |  | The Layout Element Controller manages Layout Elements of a Layout. It knows how to present itself and how to react on events. |  |  |  |  | Definition | SPT2TrainCS/SPT2TRAIN-7598
SPT2TRAIN-7597 | Layout Element | Normal |  | Every element to be shown on the screen like button, speed gauge, video stream, symbol and text with their characteristics (size, position, type, colour, associated icon, etc.) |  |  |  |  | Definition | SPT2TrainCS/SPT2TRAIN-7597
SPT2TRAIN-7596 | Layout Controller | Normal |  | The Layout Controller manages the Layout for an Area. |  |  |  |  | Definition | SPT2TrainCS/SPT2TRAIN-7596
SPT2TRAIN-7595 | Layout | Normal |  | Layout is a list of Layout Elements which is displayed in an area. |  |  |  |  | Definition | SPT2TrainCS/SPT2TRAIN-7595
SPT2TRAIN-7594 | Lateral Key | Normal |  | Hard Key located close to a Display Area allowing soft key technology. |  |  |  |  | Definition | SPT2TrainCS/SPT2TRAIN-7594
SPT2TRAIN-7593 | Key Controller | Normal |  | Controller which manages states and failures of Hard Keys (internal and Lateral Key) and switches. |  |  |  |  | Definition | SPT2TrainCS/SPT2TRAIN-7593
SPT2TRAIN-7592 | Internal Button | Normal |  | The Internal Button is a button which is managed directly by MDS. |  |  |  |  | Definition | SPT2TrainCS/SPT2TRAIN-7592
SPT2TRAIN-7591 | HMI Element | Normal |  | An HMI Element is a physical component that interacts with the driver: Buzzer, Display Panel, loudspeaker, Hard Key... |  |  |  |  | Definition | SPT2TrainCS/SPT2TRAIN-7591
SPT2TRAIN-7590 | Hard Key | Normal |  | Physical key not part of view. This key can also have a text label or symbol. |  |  |  |  | Definition | SPT2TrainCS/SPT2TRAIN-7590
SPT2TRAIN-7589 | External Button | Normal |  | A button which is not directly managed by MDS. |  |  |  |  | Definition | SPT2TrainCS/SPT2TRAIN-7589
SPT2TRAIN-7588 | Display Panel | Normal |  | Glass (LCD) showing pixels without controller. |  |  |  |  | Definition | SPT2TrainCS/SPT2TRAIN-7588
SPT2TRAIN-7587 | Display Manager | Normal |  | Is the interface to the Display HW Controller and synchronising all status and data informations of all business applications for the Display Units. |  |  |  |  | Definition | SPT2TrainCS/SPT2TRAIN-7587
SPT2TRAIN-7586 | Display HW Controller | Normal |  | The part of the display that is assuring the safe display of the requested information on the screen, related to time, place, duration and colour. |  |  |  |  | Definition | SPT2TrainCS/SPT2TRAIN-7586
SPT2TRAIN-7585 | Display Computing Unit | Normal |  | Computing Hardware that contains an real time operating system, virtualization software and virtual containers for the parallel applicactions. This hardware shall be generic to be interchangeable. |  |  |  |  | Definition | SPT2TrainCS/SPT2TRAIN-7585
SPT2TRAIN-7584 | Desk Display Area | Normal |  | The Desk Display Area identifies the desk controlled by MDS (in case of multiple cabins controlled only by one MDS such as locomotive or centralised integration). |  |  |  |  | Definition | SPT2TrainCS/SPT2TRAIN-7584
SPT2TRAIN-7583 | Desk Area | Normal |  | Desk Area is a location attribute (left, center...) associated to HMI Element for MDS Controller to allocate elements to a View. |  |  |  |  | Definition | SPT2TrainCS/SPT2TRAIN-7583
SPT2TRAIN-7582 | Desk | Normal |  | Inside a cab, the set of operating controls*, which is dedicated to preferred movements in a given direction (i.e. forward movements, in which visibility from the cab is provided to the driver). Exception: some single cab locomotives are fitted with one single desk, allowing normal movements in both directions. *(set of operating controls: screens, buttons, traction/brake lever, direction controller, radio control, switches, …) |  |  |  |  | Definition | SPT2TrainCS/SPT2TRAIN-7582
SPT2TRAIN-7581 | Controller Unit | Normal |  | The Controller Unit is a hardware component which embeds logical controller(s). There may be only one Hardware or distributed to several HMI elements. |  |  |  |  | Definition | SPT2TrainCS/SPT2TRAIN-7581
SPT2TRAIN-7580 | Buzzer | Normal |  | Electrical device that makes a buzzing noise and is used to provide an audible warning. |  |  |  |  | Definition | SPT2TrainCS/SPT2TRAIN-7580
SPT2TRAIN-7579 | Button | Normal |  | A Hard Key allocated to a dedicated system on a cab. It's designed with a dedicated SIL. It allows a selection from two states and keeps one state as long as it is pressed. |  |  |  |  | Definition | SPT2TrainCS/SPT2TRAIN-7579
SPT2TRAIN-7578 | Biometric Reader | Normal |  | Device that reads the identity of a person by comparing some attributes of their physiological being or behavioral traits against a sample database. This reader permits the authentication of the actor. |  |  |  |  | Definition | SPT2TrainCS/SPT2TRAIN-7578
SPT2TRAIN-7577 | Area Controller | Normal |  | The Area Controller manages areas for the View. |  |  |  |  | Definition | SPT2TrainCS/SPT2TRAIN-7577
SPT2TRAIN-7575 | Train | Normal |  | The train is an operational entity that provides informations to MDS such as cab is active, train in motion or at standstill. The train is involved in the following tasks: activate/deactivate the cab and configure displays on the cab. |  |  |  |  | Definition | SPT2TrainCS/SPT2TRAIN-7575
SPT2TRAIN-7573 | Rearview system | Normal |  | The Rearview system permits to see the states of the doors at standstill. The ergonomics of this system is supplierspecific; no norm or standard specify it. Two displays are used for the rearview system. Two options exist for the position of the displays : one on the left side ofthe cab and the other on the right side of the cab (left doors vs. right doors), or the two displays side by side on the left or on the right side of the cab. The SIL associated to this system is SIL0 (Basic Integrity). Images from cameras are only displayed at standstill. Current communication between Rearview system and its displays is supplier specific. To facilitate the deployment of the MDS solution, a migration to a generic communication used also by other systems should be considered. |  |  |  |  | Definition | SPT2TrainCS/SPT2TRAIN-7573
SPT2TRAIN-7572 | CVR (TRD Display) | Normal |  | The display associated to this system is called TRD (Train Radio Display) in UIC-612. The ergonomics of this system isalso defined in UIC-612-4.The TRD is located on the left side of the cab according to UIC-612-0, EN 16186-2 (chapter 7.21).The SIL is SIL0 (Basic Integrity).Information is presented on demand when triggered by the driver or when external actors (passenger, traffic agent,etc.) call the driver. Current communication between CVR and TRD is supplier-specific? To facilitate the deployment of the MDS solution, a migration to a generic communication used also by other systems should be considered. |  |  |  |  | Definition | SPT2TrainCS/SPT2TRAIN-7572
SPT2TRAIN-7571 | TCMS (TDD display) | Normal |  | The display associated to this system is called TDD (Technical and Diagnostic Display) in UIC-612. The ergonomics ofthis system is also defined in UIC-612-3.The TDD is located on the right side of the cab according to UIC-612-0, EN 16186-2 (chapter 7.21).Depending of the configuration of the train, the SIL associated to TDD could be SIL2 (when safety related informationare only displayed on TDD) or SIL0 / Basic Integrity (when safety related information is presented on TDD and also withsafe lights in cab).According EN 16186-3 (table B.2), if existing, some information is mandatory for high speed class 1 trains. Otherwise,other information is optional.Current communication between TCMS and TDD is supplier-specific. To facilitate the deployment of the MDS solution, a migration to a generic communication used also by other systems should be considered. |  |  |  |  | Definition | SPT2TrainCS/SPT2TRAIN-7571
SPT2TRAIN-7570 | ETCS (CCD display) | Normal |  | The display associated to this system is called CCD (Control Command Display) in UIC-612. The functionalities and theergonomics of this system are standardised in the subset 026 and ERA DMI 15560.The CCD display is located in front of the driver according to UIC-612-0, EN 16186-2 (chapter 7.21).According to subset 091, some THR are related to the DMI and involve THR equivalent to SIL2.Information of ETCS are mandatory when train is in motion. It could be debatable if this is also the case at standstill. Communication between ETCS and MDS is standardised in subset 121. |  |  |  |  | Definition | SPT2TrainCS/SPT2TRAIN-7570
SPT2TRAIN-7569 | Systems | Normal |  | In the context of MDS, these are operational entities that require a human-machine interface. There are several systems in a cab. In this chapter, it is proposed to present the main systems considered in this paper in order to find thecharacteristic to be analysed from perspective of MDS. So descriptions of ETCS, TCMS, CVR and Rearview systemsare given below and give an overview of their current situation. Other systems exist, such as Electronic TimetableDisplay, and should also be considered. However, it is assumed that the characteristics of the systems analysed wouldremain applicable to the other systems. An exhaustive analysis should be carried out to be sure of the relevance of thisproposal. So far, the following characteristics have been considered: ergonomics, location in the cab, SIL requirements,when visibility is required, interface between the system and the driver's display. |  |  |  |  | Definition | SPT2TrainCS/SPT2TRAIN-7569
SPT2TRAIN-7568 | Maintainer | Normal |  | The Maintainer is an operational actor. He is in charge of maintaining a system in a operational state. To do so, he can monitor, diagnose, repair, update and configure the system. The main tasks of this actor are: configure displays in the cab, diagnose issues of a system, repair a system and update a system. |  |  |  |  | Definition | SPT2TrainCS/SPT2TRAIN-7568
SPT2TRAIN-7567 | Remote Train Operation | Normal |  | The Remote Train Operation (RTO) system is an operational entity. It provides the status of the train in terms of remote driving: stand-alone, monitored, observed and controlled. Depending on this status, the MDS can change the active configuration of the cab displays. In addition to provide input to the MDS, the RTO may require a specific view on a display. If so, the interface between the RTO and the MDS will be the same as for the other systems described below. |  |  |  |  | Definition | SPT2TrainCS/SPT2TRAIN-7567
SPT2TRAIN-7566 | The driver is an operational actor. He is in charge of (un)preparing and driving... | Normal |  | The driver is an operational actor. He is in charge of (un)preparing and driving trains. The main tasks of this actor are: activate/deactivate the cab, activate/deactivate systems, configure displays on the cab and operate systems. |  |  |  |  | Definition | SPT2TrainCS/SPT2TRAIN-7566
SPT2TRAFFIC-14513 | SERA Enablers | Normal |  | The development of the SERA Target functionality is a long-term process. In this process standalone functional units so-called "SERA Enablers" are developed belonging to the SERA Target system. Individual SERA Enablers might be suitable for early rollout in legacy projects, which still use national specifications and legacy systems. Therefore, SERA Enablers are standalone subsystems having standardized interfaces, which are specified, developed, tested and approved according to the needs of the SERA Target. If needed, adapters can be used to integrate them in legacy systems (part of migration strategy). Currently identified SERA Enablers are: * Object controllers with SP Standard interfaces (partially based on EULYNX) * PES and ETPS with SP Standard interfaces (i.e. SCI process interfaces and service interfaces SDI, SMI and SSI) * Central services with SP Standard interfaces (i.e. service interfaces SDI, SMI and SSI), which provide supporting functions for operation of SERA systems: configuration, maintenance and digital register-infrastructure, security, communication. * TMS with SP Standard interfaces (i.e. SCI-OP process interface and service interfaces SDI, SMI and SSI) * FRMCS for radio communication, replacing GSM-R * Safe train integrity and train length information of rolling stock, enabling safe traffic control for mixed traffic * ATO-TS ( for ATO GoA1/2) with SP Standard interfaces (i.e. SCI process interfaces and service interfaces SDI, SMI and SSI), based on harmonized operation concept and related rules |  |  |  |  | Definition | SPT2Traffic/SPT2TRAFFIC-14513
SPT2TRAFFIC-14512 | SERA Pre-Phase | Normal |  | The SERA Pre-Phase is a deployment phase, which starts when the first SERA Enablers (belonging to the SERA Target; see SERA Enablers list in Glossary) are ready for implementation (rollout) in projects, where legacy subsystems can be replaced already by equivalent SERA Subsystems. Such projects still use national specifications and legacy systems. This approach forms a significant part of the overall migration strategy towards SERA. As a sample this might comprise the early introduction of certain SERA Enablers like object controllers having SP Standard interfaces (based on EULYNX) in combination with legacy system components (supporting legacy L2/FB/FVB principles; optional ATO GoA2). This allows early benefitting - during the long-term SERA Development process - from their advantages (e.g. performance increase and cost reduction) and ensures protection of investment The gradual rollout of those SERA Enablers is part of the migration path towards the later SERA Phase and its target system. SERA Enablers in this pre-phase must be functional units of reasonable size and standalone testable and approved - e.g. like an SERA ready object controller unit. Related migration use cases and concepts are specified in separate SP Documents. |  |  |  |  | Definition | SPT2Traffic/SPT2TRAFFIC-14512
SPT2TRAFFIC-14511 | SERA Phase | Normal |  | The SERA Phase is a deployment phase, which starts when the SERA Target - comprising all SERA Enablers (refer to SERA Enablers list in Glossary) - is ready (i.e. tested and approved) for implementation (rollout) in projects. The key SERA Enabler will be the moving block with the DTCC safety principle (either implemented with GSL or CBTC based solutions){comment:1258} based on the harmonized operation concept and related rule set. In this context the trackside infrastructure is equipped for moving block (allowing TDD reduction) enabling degraded modes and mixed fleet operation (i.e. parallel movement of equipped and non-equipped trains with or w/o safe train length and integrity). Core elements for rollout of the SERA Target are the subsystems ETPS and PES (ATO-TS optional) plus the related process interfaces SCI between them and to the adjacent systems like: * TMS * Operators Workplace * Object Controllers. Additionally, also adjacent auxiliary systems and related interfaces SDI, SMI, SSI plus related tools (e.g. for engineering, testing, simulation) must be available as well. For example, these auxiliary systems are: * Central services, which provide supporting functions for operation of the core systems: configuration, maintenance and digital register-infrastructure, security, communication. |  |  |  |  | Definition | SPT2Traffic/SPT2TRAFFIC-14511
SPP-24597 | Train Running Number | Normal | TRN | A number under which the train is operated. |  | Subset-023 (v4.0.0) |  |  | Definition | SPCoregroupPublic/SPP-24597
SPT2TRAIN-7501 | Train Display System Unit | Normal | [6 empty] | Definition | SPT2TrainCS/SPT2TRAIN-7501
SPP-24326 | End of Mission | Normal | EoM | End of Mission. {comment:251} |  |  |  |  | Definition | SPCoregroupPublic/SPP-24326
SPT2TRAFFIC-14309 | Unresolved Trackbound Object Extent | Normal | UTOE | Unresolved Trackbound Object Extent is the extent of the track that may be occupied by a railway vehicle not associated to a Train Object, i.e. it cannot be directly associated to a Safe Train Extent. |  |  |  |  | Definition | SPT2Traffic/SPT2TRAFFIC-14309
SPT2TRAFFIC-14308 | traction unit | Normal |  | A powered railway vehicle able to move itself and other railway vehicles to which it may be coupled |  | Subset-023 v4.0.0 |  |  | Definition | SPT2Traffic/SPT2TRAFFIC-14308
SPT2TRAFFIC-14307 | Train Position Report | Normal |  | The term Train Position Report refers to either Position Report packet (packet number 0) or Position Report based on two balise groups packet (packet number 1) according to /ETCS/ - SUBSET-026, chapter 7. |  |  |  |  | Definition | SPT2Traffic/SPT2TRAFFIC-14307
SPT2TRAFFIC-14306 | wagon | Normal |  | A railway vehicle without traction. It can be either a freight wagon capable of carrying good or a coach capable of carrying passengers. |  |  |  |  | Definition | SPT2Traffic/SPT2TRAFFIC-14306
SPT2TRAFFIC-14305 | Non-Trackbound Object | Normal |  | A Non-Trackbound Object is not limited to the railway track (e.g. e.g., construction equipment, track worker) |  | RCA.Doc.52 modified |  |  | Definition | SPT2Traffic/SPT2TRAFFIC-14305
SPT2TRAFFIC-14304 | railway vehicle | Normal |  | A single item suitable for circulation on wheels on railway lines, e.g., wagon or traction unit |  |  |  |  | Definition | SPT2Traffic/SPT2TRAFFIC-14304
SPT2TRAFFIC-14302 | Trackbound Object | Normal |  | A Trackbound Object is composed of one or several railway vehicles that are physically linked together, that can only move on the railway track. |  | RCA.Doc.52 modified |  |  | Definition | SPT2Traffic/SPT2TRAFFIC-14302
SPT2CE-2723 | Computing Environment | Normal | CEnv | A computing environment encompasses the hardware, software, network resources, and services that enable the deployment, operation, and management of applications or services. Computing environment includes the application execution environment and the computing platform. |  |  |  |  | Definition | SPT2CE/SPT2CE-2723
SPPRAMSS-14755 | Central Processing Unit | Normal | CPU | [5 empty] | Definition | SPPRAMS/SPPRAMSS-14755
SPRM-1349 | HOF Hazard | Normal |  | Hazard whose cause is related to human and organisational (HOF) factors. These hazards are managed by means of the "HOF Hazard" Work Item. |  |  |  |  | Definition | SPRM/SPRM-1349
SPT2TRAFFIC-14021 | Adaptor | Normal |  | In the scope of CCS migration, an adaptor is defined as a logical component ensuring compatibility between harmonised SERA and legacy non-SERA components. Its use can be necessary for integrating and operating harmonised SERA components of the System Pillar Reference Architecture in a legacy environment. The purpose of an adaptor is translating information by converting, reducing or enriching data. An adaptor can ingest input from one or multiple components and provide output to one or multiple other components. As a logical component, the adaptor can be implemented in existing legacy systems or in separated to be developed new physical components. Example: An SCI-OP adaptor translates information from a legacy TMS to a harmonised PES and vice versa. |  |  |  |  | Definition | SPT2Traffic/SPT2TRAFFIC-14021
SPT2TRAIN-7340 | Display Computing Unit | Normal |  | Computing Hardware that contains an real time operating system, virtualization software and virtual containers for the parallel applicactions. This hardware shall be generic to be interchangeable. |  |  |  |  | Definition | SPT2TrainCS/SPT2TRAIN-7340
SPT2TRAIN-7339 | Biometric Reader | Normal |  | Device that reads the identity of a person by comparing some attributes of their physiological being or behavioral traits against a sample database. This reader permits the authentication of the actor. |  |  |  |  | Definition | SPT2TrainCS/SPT2TRAIN-7339
SPT2TRAIN-7338 | Area Controller | Normal |  | The Area Controller manages areas for the View. |  |  |  |  | Definition | SPT2TrainCS/SPT2TRAIN-7338
SPT2TRAIN-7337 | Buzzer | Normal |  | Electrical device that makes a buzzing noise and is used to provide an audible warning. |  |  |  |  | Definition | SPT2TrainCS/SPT2TRAIN-7337
SPT2TRAIN-7336 | Button | Normal |  | A Hard Key allocated to a dedicated system on a cab. It's designed with a dedicated SIL. It allows a selection from two states and keeps one state as long as it is pressed. |  |  |  |  | Definition | SPT2TrainCS/SPT2TRAIN-7336
SPT2TRAIN-7335 | Desk | Normal |  | Inside a cab, the set of operating controls*, which is dedicated to preferred movements in a given direction (i.e. forward movements, in which visibility from the cab is provided to the driver). Exception: some single cab locomotives are fitted with one single desk, allowing normal movements in both directions. *(set of operating controls: screens, buttons, traction/brake lever, direction controller, radio control, switches, …) |  |  |  |  | Definition | SPT2TrainCS/SPT2TRAIN-7335
SPT2TRAIN-7334 | Controller Unit | Normal |  | The Controller Unit is a hardware component which embeds logical controller(s). There may be only one Hardware or distributed to several HMI elements. |  |  |  |  | Definition | SPT2TrainCS/SPT2TRAIN-7334
SPT2TRAIN-7333 | Soft Key | Normal |  | Context-dependent key which consists of a Hard Key with an associated label on the Display Area. When using a soft key technology, the driver action is done via the Hard Key adjacent to the label. |  |  |  |  | Definition | SPT2TrainCS/SPT2TRAIN-7333
SPT2TRAIN-7332 | Desk Display Area | Normal |  | The Desk Display Area identifies the desk controlled by TDS (in case of multiple cabins controlled only by one TDS such as locomotive or centralised integration). |  |  |  |  | Definition | SPT2TrainCS/SPT2TRAIN-7332
SPT2TRAIN-7331 | RFID Reader | Normal |  | Radio Frequency Identification (RFID) refers to a wireless system comprised of two components: tags and readers. The reader is a device that has one or more antennas that emit radio waves and receive signals back from the RFID tag. This reader permits the authentication of the actor. |  |  |  |  | Definition | SPT2TrainCS/SPT2TRAIN-7331
SPT2TRAIN-7330 | Desk Area | Normal |  | Desk Area is a location attribute (left, center...) associated to HMI Element for TDS Controller to allocate elements to a View. |  |  |  |  | Definition | SPT2TrainCS/SPT2TRAIN-7330
SPT2TRAIN-7329 | Layout Element Controller | Normal |  | The Layout Element Controller manages Layout Elements of a Layout. It knows how to present itself and how to react on events. |  |  |  |  | Definition | SPT2TrainCS/SPT2TRAIN-7329
SPT2TRAIN-7328 | Layout Element | Normal |  | Every element to be shown on the screen like button, speed gauge, video stream, symbol and text with their characteristics (size, position, type, colour, associated icon, etc.) |  |  |  |  | Definition | SPT2TrainCS/SPT2TRAIN-7328
SPT2TRAIN-7327 | Loudspeaker | Normal |  | Device that converts an electrical audio signal into a corresponding sound. |  |  |  |  | Definition | SPT2TrainCS/SPT2TRAIN-7327
SPT2TRAIN-7326 | Layout Engine | Normal |  | The Layout Engine is an application and supplier specific piece of software, able to generate any View based on application specific needs. |  |  |  |  | Definition | SPT2TrainCS/SPT2TRAIN-7326
SPT2TRAIN-7325 | Microphone | Normal |  | Device that translates sound vibrations from the air into electronic signals and scribes them to a recording medium or over a loudspeaker. |  |  |  |  | Definition | SPT2TrainCS/SPT2TRAIN-7325
SPT2TRAIN-7324 | LOC & PAS | Normal |  | Locomotives and Passenger TSI |  |  |  |  | Definition | SPT2TrainCS/SPT2TRAIN-7324
SPT2TRAIN-7323 | Presentation Logic | Normal |  | The presentation logic controls the flow (dialogue sequence) and layout elements of the User interface using system specific layouts based on generic layout elements. The presentation logic may also include data validation |  |  |  |  | Definition | SPT2TrainCS/SPT2TRAIN-7323
SPT2TRAIN-7322 | Microphone Controller | Normal |  | The Microphone Controller manages states and signals of Microphone. |  |  |  |  | Definition | SPT2TrainCS/SPT2TRAIN-7322
SPT2TRAIN-7321 | Reader Controller | Normal |  | The Reader Controller manages states and failures of the Biometric Reader and/or the RFID Reader. |  |  |  |  | Definition | SPT2TrainCS/SPT2TRAIN-7321
SPT2TRAIN-7320 | Layout Controller | Normal |  | The Layout Controller manages the Layout for an Area. |  |  |  |  | Definition | SPT2TrainCS/SPT2TRAIN-7320
SPT2TRAIN-7319 | Touch Controller | Normal |  | Controller which manages the states and failures of a Touch Panel. |  |  |  |  | Definition | SPT2TrainCS/SPT2TRAIN-7319
SPT2TRAIN-7318 | Display Manager | Normal |  | Is the interface to the Display HW Controller and synchronising all status and data informations of all business applications for the Display Units. |  |  |  |  | Definition | SPT2TrainCS/SPT2TRAIN-7318
SPT2TRAIN-7317 | Switch | Normal |  | Physical component which allows a selection of 2 to N states and keeps the state until its position is changed. |  |  |  |  | Definition | SPT2TrainCS/SPT2TRAIN-7317
SPT2TRAIN-7316 | Display HW Controller | Normal |  | The part of the display that is assuring the safe display of the requested information on the screen, related to time, place, duration and colour. |  |  |  |  | Definition | SPT2TrainCS/SPT2TRAIN-7316
SPT2TRAIN-7315 | Touch Panel | Normal |  | Hardware detecting where the finger touches the panel. |  |  |  |  | Definition | SPT2TrainCS/SPT2TRAIN-7315
SPT2TRAIN-7314 | External Button | Normal |  | A button which is not directly managed by TDS. |  |  |  |  | Definition | SPT2TrainCS/SPT2TRAIN-7314
SPT2TRAIN-7313 | Train Display System | Normal |  | The Train Display System is the train cab display system that comprises and manages one or more displays on the driver desk and a driver interface. It is composed of at least one display with the associated input devices, at least one loudspeaker and at least one Display Manager. It offers a standardised communication interface to systems that need driver interaction. |  |  |  |  | Definition | SPT2TrainCS/SPT2TRAIN-7313
SPT2TRAIN-7312 | Display Panel | Normal |  | Glass (LCD) showing pixels without controller. |  |  |  |  | Definition | SPT2TrainCS/SPT2TRAIN-7312
SPT2TRAIN-7311 | View Controller | Normal |  | The View Controller aggregates the View, the output devices and the controller of each input device. |  |  |  |  | Definition | SPT2TrainCS/SPT2TRAIN-7311
SPT2TRAIN-7310 | HMI Element | Normal |  | An HMI Element is a physical component that interacts with the driver: Buzzer, Display Panel, loudspeaker, Hard Key... |  |  |  |  | Definition | SPT2TrainCS/SPT2TRAIN-7310
SPT2TRAIN-7309 | View | Normal |  | Aggregation of Areas required for systems (CCS, TCMS, CVR...). A View can represent Areas of different systems at the same time. |  |  |  |  | Definition | SPT2TrainCS/SPT2TRAIN-7309
SPT2TRAIN-7308 | Hard Key | Normal |  | Physical key not part of view. This key can also have a text label or symbol. |  |  |  |  | Definition | SPT2TrainCS/SPT2TRAIN-7308
SPT2TRAIN-7307 | Key Controller | Normal |  | Controller which manages states and failures of Hard Keys (internal and Lateral Key) and switches. |  |  |  |  | Definition | SPT2TrainCS/SPT2TRAIN-7307
SPT2TRAIN-7306 | Internal Button | Normal |  | The Internal Button is a button which is managed directly by TDS. |  |  |  |  | Definition | SPT2TrainCS/SPT2TRAIN-7306
SPT2TRAIN-7305 | Layout | Normal |  | Layout is a list of Layout Elements which is displayed in an area. |  |  |  |  | Definition | SPT2TrainCS/SPT2TRAIN-7305
SPT2TRAIN-7304 | Lateral Key | Normal |  | Hard Key located close to a Display Area allowing soft key technology. |  |  |  |  | Definition | SPT2TrainCS/SPT2TRAIN-7304
SPT2TS-130748 | Binary Executable File | Normal |  | A Binary Executable File is a platform-specific file that contains compiled code in a machine-readable binary format, which can be directly executed by a computer’s processor |  |  |  |  | Definition | SPT2TS/SPT2TS-130748
SPT2TS-130747 | Black Box Data | Normal |  | SW configuration data content format that is supplier specific. The payload is not standardized for this case, therefore it is "black box" and being distributed as non transparent payload. |  |  |  |  | Definition | SPT2TS/SPT2TS-130747
SPT2TRAIN-7182 | L&P | Normal |  | LOC & PAS, Locomotive & Passenger TSI |  |  |  |  | Definition | SPT2TrainCS/SPT2TRAIN-7182
SPT2TRAIN-7181 | HOF | Normal |  | Human and Organisational Factors |  |  |  |  | Definition | SPT2TrainCS/SPT2TRAIN-7181
SPT2TRAIN-7159 | View Controller | Normal |  | The View Controller aggregates the View, the output devices and the controller of each input device. |  |  |  |  | Definition | SPT2TrainCS/SPT2TRAIN-7159
SPT2TRAIN-7158 | View | Normal |  | Aggregation of Areas required for systems (CCS, TCMS, CVR...). A View can represent Areas of different systems at the same time. |  |  |  |  | Definition | SPT2TrainCS/SPT2TRAIN-7158
SPT2TRAIN-7157 | Touch Panel | Normal |  | Hardware detecting where the finger touches the panel. |  |  |  |  | Definition | SPT2TrainCS/SPT2TRAIN-7157
SPT2TRAIN-7155 | Train Display System | Normal | TDS | The Train Display System is the train cab display system that comprises and manages one or more displays on the driver desk and a driver interface. It is composed of at least one display with the associated input devices, at least one loudspeaker and at least one Display Manager. It offers a standardised communication interface to systems that need driver interaction. |  |  |  |  | Definition | SPT2TrainCS/SPT2TRAIN-7155
SPT2TRAIN-7154 | Touch Controller | Normal |  | Controller which manages the states and failures of a Touch Panel. |  |  |  |  | Definition | SPT2TrainCS/SPT2TRAIN-7154
SPT2TRAIN-7153 | Switch | Normal |  | Physical component which allows a selection of 2 to N states and keeps the state until its position is changed. |  |  |  |  | Definition | SPT2TrainCS/SPT2TRAIN-7153
SPT2TRAIN-7152 | Soft Key | Normal |  | Context-dependent key which consists of a Hard Key with an associated label on the Display Area. When using a soft key technology, the driver action is done via the Hard Key adjacent to the label. |  |  |  |  | Definition | SPT2TrainCS/SPT2TRAIN-7152
SPT2TRAIN-7151 | RFID Reader | Normal |  | Radio Frequency Identification (RFID) refers to a wireless system comprised of two components: tags and readers. The reader is a device that has one or more antennas that emit radio waves and receive signals back from the RFID tag. This reader permits the authentication of the actor. |  |  |  |  | Definition | SPT2TrainCS/SPT2TRAIN-7151
SPT2TRAIN-7150 | Reader Controller | Normal |  | The Reader Controller manages states and failures of the Biometric Reader and/or the RFID Reader. |  |  |  |  | Definition | SPT2TrainCS/SPT2TRAIN-7150
SPT2TRAIN-7149 | Presentation Logic | Normal |  | The presentation logic controls the flow (dialogue sequence) and layout elements of the User interface using system specific layouts based on generic layout elements. The presentation logic may also include data validation |  |  |  |  | Definition | SPT2TrainCS/SPT2TRAIN-7149
SPT2TRAIN-7148 | Microphone Controller | Normal |  | The Microphone Controller manages states and signals of Microphone. |  |  |  |  | Definition | SPT2TrainCS/SPT2TRAIN-7148
SPT2TRAIN-7147 | Microphone | Normal |  | Device that translates sound vibrations from the air into electronic signals and scribes them to a recording medium or over a loudspeaker. |  |  |  |  | Definition | SPT2TrainCS/SPT2TRAIN-7147
SPT2TRAIN-7146 | LOC & PAS | Normal |  | Locomotives and Passenger TSI |  |  |  |  | Definition | SPT2TrainCS/SPT2TRAIN-7146
SPT2TRAIN-7145 | Loudspeaker | Normal |  | Device that converts an electrical audio signal into a corresponding sound. |  |  |  |  | Definition | SPT2TrainCS/SPT2TRAIN-7145
SPT2TRAIN-7144 | Layout Engine | Normal |  | The Layout Engine is an application and supplier specific piece of software, able to generate any View based on application specific needs. |  |  |  |  | Definition | SPT2TrainCS/SPT2TRAIN-7144
SPT2TRAIN-7143 | Layout Element Controller | Normal |  | The Layout Element Controller manages Layout Elements of a Layout. It knows how to present itself and how to react on events. |  |  |  |  | Definition | SPT2TrainCS/SPT2TRAIN-7143
SPT2TRAIN-7142 | Layout Element | Normal |  | Every element to be shown on the screen like button, speed gauge, video stream, symbol and text with their characteristics (size, position, type, colour, associated icon, etc.) |  |  |  |  | Definition | SPT2TrainCS/SPT2TRAIN-7142
SPT2TRAIN-7141 | Layout Controller | Normal |  | The Layout Controller manages the Layout for an Area. |  |  |  |  | Definition | SPT2TrainCS/SPT2TRAIN-7141
SPT2TRAIN-7140 | Layout | Normal |  | Layout is a list of Layout Elements which is displayed in an area. |  |  |  |  | Definition | SPT2TrainCS/SPT2TRAIN-7140
SPT2TRAIN-7139 | Lateral Key | Normal |  | Hard Key located close to a Display Area allowing soft key technology. |  |  |  |  | Definition | SPT2TrainCS/SPT2TRAIN-7139
SPT2TRAIN-7138 | Key Controller | Normal |  | Controller which manages states and failures of Hard Keys (internal and Lateral Key) and switches. |  |  |  |  | Definition | SPT2TrainCS/SPT2TRAIN-7138
SPT2TRAIN-7137 | Internal Button | Normal |  | The Internal Button is a button which is managed directly by TDS. |  |  |  |  | Definition | SPT2TrainCS/SPT2TRAIN-7137
SPT2TRAIN-7136 | HMI Element | Normal |  | An HMI Element is a physical component that interacts with the driver: Buzzer, Display Panel, loudspeaker, Hard Key... |  |  |  |  | Definition | SPT2TrainCS/SPT2TRAIN-7136
SPT2TRAIN-7135 | Hard Key | Normal |  | Physical key not part of view. This key can also have a text label or symbol. |  |  |  |  | Definition | SPT2TrainCS/SPT2TRAIN-7135
SPT2TRAIN-7134 | External Button | Normal |  | A button which is not directly managed by TDS. |  |  |  |  | Definition | SPT2TrainCS/SPT2TRAIN-7134
SPT2TRAIN-7132 | Display Panel | Normal |  | Glass (LCD) showing pixels without controller. |  |  |  |  | Definition | SPT2TrainCS/SPT2TRAIN-7132
SPT2TRAIN-7131 | Display Manager | Normal |  | Is the interface to the Display HW Controller and synchronising all status and data informations of all business applications for the Display Units. |  |  |  |  | Definition | SPT2TrainCS/SPT2TRAIN-7131
SPT2TRAIN-7130 | Display HW Controller | Normal |  | The part of the display that is assuring the safe display of the requested information on the screen, related to time, place, duration and colour. |  |  |  |  | Definition | SPT2TrainCS/SPT2TRAIN-7130
SPT2TRAIN-7129 | Display Computing Unit | Normal |  | Computing Hardware that contains an real time operating system, virtualization software and virtual containers for the parallel applicactions. This hardware shall be generic to be interchangeable. |  |  |  |  | Definition | SPT2TrainCS/SPT2TRAIN-7129
SPT2TRAIN-7128 | Desk Display Area | Normal |  | The Desk Display Area identifies the desk controlled by TDS (in case of multiple cabins controlled only by one TDS such as locomotive or centralised integration). |  |  |  |  | Definition | SPT2TrainCS/SPT2TRAIN-7128
SPT2TRAIN-7127 | Desk Area | Normal |  | Desk Area is a location attribute (left, center...) associated to HMI Element for TDS Controller to allocate elements to a View. |  |  |  |  | Definition | SPT2TrainCS/SPT2TRAIN-7127
SPT2TRAIN-7126 | Desk | Normal |  | Inside a cab, the set of operating controls*, which is dedicated to preferred movements in a given direction (i.e. forward movements, in which visibility from the cab is provided to the driver). Exception: some single cab locomotives are fitted with one single desk, allowing normal movements in both directions. *(set of operating controls: screens, buttons, traction/brake lever, direction controller, radio control, switches, …) |  |  |  |  | Definition | SPT2TrainCS/SPT2TRAIN-7126
SPT2TRAIN-7125 | Controller Unit | Normal |  | The Controller Unit is a hardware component which embeds logical controller(s). There may be only one Hardware or distributed to several HMI elements. |  |  |  |  | Definition | SPT2TrainCS/SPT2TRAIN-7125
SPT2TRAIN-7124 | Buzzer | Normal |  | Electrical device that makes a buzzing noise and is used to provide an audible warning. |  |  |  |  | Definition | SPT2TrainCS/SPT2TRAIN-7124
SPT2TRAIN-7123 | Button | Normal |  | A Hard Key allocated to a dedicated system on a cab. It's designed with a dedicated SIL. It allows a selection from two states and keeps one state as long as it is pressed. |  |  |  |  | Definition | SPT2TrainCS/SPT2TRAIN-7123
SPT2TRAIN-7122 | Biometric Reader | Normal |  | Device that reads the identity of a person by comparing some attributes of their physiological being or behavioral traits against a sample database. This reader permits the authentication of the actor. |  |  |  |  | Definition | SPT2TrainCS/SPT2TRAIN-7122
SPT2TRAIN-7121 | Area Controller | Normal |  | The Area Controller manages areas for the View. |  |  |  |  | Definition | SPT2TrainCS/SPT2TRAIN-7121
SPT2ARC-4764 | Basic Brake Test - | Normal |  | Basic Brake Test - |  |  |  |  | Definition | SPT2ARC/SPT2ARC-4764
SPT2ARC-4763 | Brake De-icing - | Normal |  | Brake De-icing - |  |  |  |  | Definition | SPT2ARC/SPT2ARC-4763
SPT2ARC-4762 | C-Type Train - Vehicles with [c]ommon brake control in accordance with (separate... | Normal |  | C-Type Train - Vehicles with [c]ommon brake control in accordance with SPT2ARC-4747 (separate control of dynamic and train air brake is not possible for ATO-OB). Typically, this term includes EMUs, DMUs, railbuses or electric railcars. |  |  |  |  | Definition | SPT2ARC/SPT2ARC-4762
SPT2ARC-4761 | Direct Brake - | Normal |  | Direct Brake - |  |  |  |  | Definition | SPT2ARC/SPT2ARC-4761
SPT2ARC-4760 | Brake Monitoring - | Normal |  | Brake Monitoring - |  |  |  |  | Definition | SPT2ARC/SPT2ARC-4760
SPT2ARC-4759 | Brake Pipe - | Normal |  | Brake Pipe - |  |  |  |  | Definition | SPT2ARC/SPT2ARC-4759
SPT2ARC-4758 | Mission - The mission is a set of tasks defined by the RU to be performed by a D... | Normal |  | Mission - The mission is a set of tasks defined by the RU to be performed by a Driver or a Consist. A Mission can be dedicated to a Driver or a Consist. |  |  |  |  | Definition | SPT2ARC/SPT2ARC-4758
SPT2ARC-4757 | Mission Profile - The Mission Profile is the packet containing the Mission | Normal |  | Mission Profile - The Mission Profile is the packet containing the Mission |  |  |  |  | Definition | SPT2ARC/SPT2ARC-4757
SPT2ARC-4756 | Rolling Stock - Generic term referring to the train subsystem which includes the... | Normal |  | Rolling Stock - Generic term referring to the train subsystem which includes the propulsion and braking devices. It possibly includes the TCMS subsystem |  |  |  |  | Definition | SPT2ARC/SPT2ARC-4756
SPT2ARC-4755 | Indirect Brake - | Normal |  | Indirect Brake - |  |  |  |  | Definition | SPT2ARC/SPT2ARC-4755
SPT2ARC-4754 | S-Type Train - Vehicles with independently ([s]eparately) controlled dynamic and... | Normal |  | S-Type Train - Vehicles with independently ([s]eparately) controlled dynamic and train air brakes as an EN/UIC-brake system in accordance with SPT2ARC-4746 - Missing cross-reference , chapter 5.4. Typically, a locomotive hauling a train consisting of coaches. |  |  |  |  | Definition | SPT2ARC/SPT2ARC-4754
SPT2ARC-4753 | Quick Brake Release - | Normal |  | Quick Brake Release - |  |  |  |  | Definition | SPT2ARC/SPT2ARC-4753
SPT2ARC-4752 | Dynamic Brake - | Normal |  | Dynamic Brake - |  |  |  |  | Definition | SPT2ARC/SPT2ARC-4752
SPT2ARC-4751 | Steep incline - A steep incline is such incline in which the holding brake force... | Normal |  | Steep incline - A steep incline is such incline in which the holding brake force is not sufficient to maintain the train stationary. |  |  |  |  | Definition | SPT2ARC/SPT2ARC-4751
SPT2ARC-4750 | Full Brake Test - | Normal |  | Full Brake Test - |  |  |  |  | Definition | SPT2ARC/SPT2ARC-4750
SPT2ARC-4749 | Steep Slope - A steep slope is such slope in which the holding brake force is no... | Normal |  | Steep Slope - A steep slope is such slope in which the holding brake force is not sufficient to maintain the train stationary |  |  |  |  | Definition | SPT2ARC/SPT2ARC-4749
SPT2ARC-4748 | Traction Unit - | Normal |  | Traction Unit - |  |  |  |  | Definition | SPT2ARC/SPT2ARC-4748
SPT2TRAFFIC-13624 | Definition Earliest Time Constraint Pass Event : | Normal |  | Definition Earliest Time Constraint Pass Event for STA Request:{comment:99}{comment:101} * The Earliest Time Constraint Pass Event is an additional constraint, which is only calculated, if there is Movement Event of type Pass (Operational Plan Movement) between the STA and the calculated Pass Position Constraint. * The Earliest Time Constraint Pass Event is needed to not trigger the STA Request too early in case of a Pass Event between the STA and the calculated Pass Position Constraint. * The Earliest Time Constraint Pass Event defines a point in time that must be reached to trigger the STA Request. Triggering of STA Request: * The Earliest Time Constraint Pass Event and the Pass Position Constraint for a specific STA Request do apply simultaneously. This means that both constraints need to be resolved to trigger the STA Request. * If there are multiple Movement Events of type Stop or Pass planned between the calculated Pass Position Constraint and the specific STA, only the one closest to the specific STA will be used; the others are not relevant. This is because the closest Movement Event is assumed to have the most accurate scheduled time for the specific STA. |  |  |  |  | Definition | SPT2Traffic/SPT2TRAFFIC-13624
SPT2TRAFFIC-13535 | Definition of Reserved STA Path: | Normal |  | Definition of Reserved STA Path: * The Reserved STA Path indicates that the drivability state of the reserved STAs can only be requested for the corresponding Train Object. Logic of Reserved STA Path : * The Reserved STA Path is extended all the way up to and over the STA which shall be requested after the following conditions are satisfied: * Pass Position Constraint and Earliest Time Constraint for the corresponding STA are resolved. * The path between the Train Object and the said STA is clear of other trains or other Reserved STA Paths. * The Reserved STA Path shall have at least the extent of the current MP (including Risk Buffer) but may extend beyond the current MP (including Risk Buffer) in the direction of travel. * The Reserved STA Path shall have the same rear end as the current MP. * The Reserved STA Path shall not overlap with the Reserved STA Path of another Train Object. Triggering of STA Request: * The STA Request shall be triggered, as soon as the Reserved STA Path overlaps with the corresponding STA. |  |  |  |  | Definition | SPT2Traffic/SPT2TRAFFIC-13535
SPT2TRAIN-6940 | Display HW Controller | Normal |  | The part of the display that is assuring the safe display of the requested information on the screen, related to time, place, duration and colour. |  |  |  |  | Definition | SPT2TrainCS/SPT2TRAIN-6940
SPT2TRAIN-6939 | Display Manager | Normal |  | Is the interface to the Display HW Controller and synchronising all status and data informations of all business applications for the Display Units. |  |  |  |  | Definition | SPT2TrainCS/SPT2TRAIN-6939
SPP-20628 | Unconditional Emergency Stop UES | Normal |  | Unconditional Emergency Stop UES Unconditional Emergency Stop is the immediately executed stop triggered by message 16 and TR Mode applying emergency brake. |  |  |  |  | Definition | SPCoregroupPublic/SPP-20628
SPP-20627 | Conditional Emergency Stop CES | Normal |  | Conditional Emergency Stop CES Conditional Emergency Stop is the emergency stop triggered by a shortened MA (no TR Mode) using message 15. |  |  |  |  | Definition | SPCoregroupPublic/SPP-20627
SPP-20626 | Advanced Protection System APS | Normal |  | Advanced Protection System APS{comment:230} The Advanced Protection System is based the train-centric approach using Full Moving block principles with the overall objective to engineer high capacity, low cost, high reliability signalling systems. APS dissolves the conventional separation of RBC and interlocking functionality and uses a more generic and simplified safety logic by abandoning the route concept and the accompanying static engineering processes. By emphasising the safety logic, the dependency on country specific operational processes is reduced. A new term is ETPS "European Train Protection System". |  |  |  |  | Definition | SPCoregroupPublic/SPP-20626
SPPRAMSS-14487 | Patch | Normal |  | A patch is a small software update that fixes bugs, security vulnerabilities, or minor issues. It corresponds to the PATCH version in Semantic Versioning (SEMVER), indicating backward-compatible without adding new features (e.g. SPPRAMSS-15261 - Error correction, system improvements, unexpected system behavior). |  |  |  |  | Definition | SPPRAMS/SPPRAMSS-14487
SPT2TRAIN-6818 | Presentation Logic | Normal |  | The presentation logic controls the flow (dialogue sequence) and layout elements of the User interface using system specific layouts based on generic layout elements. The presentation logic may also include data validation |  |  |  |  | Definition | SPT2TrainCS/SPT2TRAIN-6818
SPT2TRAIN-6801 | Touch Panel | Normal |  | Hardware detecting where the finger touches the panel. |  |  |  |  | Definition | SPT2TrainCS/SPT2TRAIN-6801
SPT2TRAIN-6800 | Layout Element | Normal |  | Every element to be shown on the screen like button, speed gauge, video stream, symbol and text with their characteristics (size, position, type, colour, associated icon, etc.) |  |  |  |  | Definition | SPT2TrainCS/SPT2TRAIN-6800
SPT2TRAIN-6707 | LCO & PAS | Normal |  | L&P, Locomotive & Passenger TSI |  |  |  |  | Definition | SPT2TrainCS/SPT2TRAIN-6707
SPT2TRAIN-6706 | HOF | Normal |  | Human and Organisational Factors |  |  |  |  | Definition | SPT2TrainCS/SPT2TRAIN-6706
SPT2TRAIN-6684 | View Controller | Normal |  | The View Controller aggregates the View, the output devices and the controller of each input device. |  |  |  |  | Definition | SPT2TrainCS/SPT2TRAIN-6684
SPT2TRAIN-6683 | View | Normal |  | Aggregation of Areas required for systems (CCS, TCMS, CVR...). A View can represent Areas of different systems at the same time. |  |  |  |  | Definition | SPT2TrainCS/SPT2TRAIN-6683
SPT2TRAIN-6682 | Train Display System Controller | Normal |  | The TDS Controller interacts with systems (CCS, TCMS,CVR...) and manages the Desk Display Area. |  |  |  |  | Definition | SPT2TrainCS/SPT2TRAIN-6682
SPT2TRAIN-6681 | Train Display System | Normal | TDS | The Train Display System is the train cab display system that comprises and manages one or more displays on the driver desk and a driver interface. It is composed of at least one display with the associated input devices, at least one loudspeaker and at least one Train Display System Controller. It offers a standardised communication interface to systems that need driver interaction. |  |  |  |  | Definition | SPT2TrainCS/SPT2TRAIN-6681
SPT2TRAIN-6680 | Touch Controller | Normal |  | Controller which manages the states and failures of a Touch Panel. |  |  |  |  | Definition | SPT2TrainCS/SPT2TRAIN-6680
SPT2TRAIN-6679 | Switch | Normal |  | Physical component which allows a selection of 2 to N states and keeps the state until its position is changed. |  |  |  |  | Definition | SPT2TrainCS/SPT2TRAIN-6679
SPT2TRAIN-6678 | Soft Key | Normal |  | Context-dependent key which consists of a Hard Key with an associated label on the Display Area. When using a soft key technology, the driver action is done via the Hard Key adjacent to the label. |  |  |  |  | Definition | SPT2TrainCS/SPT2TRAIN-6678
SPT2TRAIN-6677 | RFID Reader | Normal |  | Radio Frequency Identification (RFID) refers to a wireless system comprised of two components: tags and readers. The reader is a device that has one or more antennas that emit radio waves and receive signals back from the RFID tag. This reader permits the authentication of the actor. |  |  |  |  | Definition | SPT2TrainCS/SPT2TRAIN-6677
SPT2TRAIN-6676 | Reader Controller | Normal |  | The Reader Controller manages states and failures of the Biometric Reader and/or the RFID Reader. |  |  |  |  | Definition | SPT2TrainCS/SPT2TRAIN-6676
SPT2TRAIN-6675 | Microphone Controller | Normal |  | The Microphone Controller manages states and signals of Microphone. |  |  |  |  | Definition | SPT2TrainCS/SPT2TRAIN-6675
SPT2TRAIN-6674 | Microphone | Normal |  | Device that translates sound vibrations from the air into electronic signals and scribes them to a recording medium or over a loudspeaker. |  |  |  |  | Definition | SPT2TrainCS/SPT2TRAIN-6674
SPT2TRAIN-6673 | LOC & PAS | Normal |  | Locomotives and Passenger TSI |  |  |  |  | Definition | SPT2TrainCS/SPT2TRAIN-6673
SPT2TRAIN-6672 | Loudspeaker | Normal |  | Device that converts an electrical audio signal into a corresponding sound. |  |  |  |  | Definition | SPT2TrainCS/SPT2TRAIN-6672
SPT2TRAIN-6671 | Layout Engine | Normal |  | The Layout Engine is a generic piece of software able to generate any View based on Areas, Layouts and Layout Elements as defined in a configuration. |  |  |  |  | Definition | SPT2TrainCS/SPT2TRAIN-6671
SPT2TRAIN-6670 | Layout Element Controller | Normal |  | The Layout Element Controller manages Layout Elements of a Layout. It knows how to present itself and how to react on events. |  |  |  |  | Definition | SPT2TrainCS/SPT2TRAIN-6670
SPT2TRAIN-6669 | Layout Controller | Normal |  | The Layout Controller manages the Layout for an Area. |  |  |  |  | Definition | SPT2TrainCS/SPT2TRAIN-6669
SPT2TRAIN-6668 | Layout | Normal |  | Layout is a list of Layout Elements which is displayed in an area. |  |  |  |  | Definition | SPT2TrainCS/SPT2TRAIN-6668
SPT2TRAIN-6667 | Lateral Key | Normal |  | Hard Key located close to a Display Area allowing soft key technology. |  |  |  |  | Definition | SPT2TrainCS/SPT2TRAIN-6667
SPT2TRAIN-6666 | Key Controller | Normal |  | Controller which manages states and failures of Hard Keys (internal and Lateral Key) and switches. |  |  |  |  | Definition | SPT2TrainCS/SPT2TRAIN-6666
SPT2TRAIN-6665 | Internal Button | Normal |  | The Internal Button is a button which is managed directly by TDS. |  |  |  |  | Definition | SPT2TrainCS/SPT2TRAIN-6665
SPT2TRAIN-6664 | HMI Element | Normal |  | An HMI Element is a physical component that interacts with the driver: Buzzer, Display Panel, loudspeaker, Hard Key... |  |  |  |  | Definition | SPT2TrainCS/SPT2TRAIN-6664
SPT2TRAIN-6663 | Hard Key | Normal |  | Physical key not part of view. This key can also have a text label or symbol. |  |  |  |  | Definition | SPT2TrainCS/SPT2TRAIN-6663
SPT2TRAIN-6662 | External Button | Normal |  | A button which is not directly managed by TDS. |  |  |  |  | Definition | SPT2TrainCS/SPT2TRAIN-6662
SPT2TRAIN-6661 | Extended View | Normal |  | View displayed on more than one Display Panel. |  |  |  |  | Definition | SPT2TrainCS/SPT2TRAIN-6661
SPT2TRAIN-6660 | Display Panel | Normal |  | Glass (LCD) showing pixels without controller. |  |  |  |  | Definition | SPT2TrainCS/SPT2TRAIN-6660
SPT2TRAIN-6659 | Display Computing Unit | Normal |  | Computing Hardware that contains an real time operating system, virtualization software and virtual containers for the parallel applicactions. This hardware shall be generic to be interchangeable. |  |  |  |  | Definition | SPT2TrainCS/SPT2TRAIN-6659
SPT2TRAIN-6658 | Desk Display Area | Normal |  | A Zone displaying a piece of visual information of particular system and defined by a size (in cells) and an absolute position (x ,y, z axes). It is more commonly named Area in this specification. |  |  |  |  | Definition | SPT2TrainCS/SPT2TRAIN-6658
SPT2TRAIN-6657 | Desk Area | Normal |  | Desk Area is a location attribute (left, center...) associated to HMI Element for TDS Controller to allocate elements to a View. |  |  |  |  | Definition | SPT2TrainCS/SPT2TRAIN-6657
SPT2TRAIN-6656 | Desk | Normal |  | Inside a cab, the set of operating controls*, which is dedicated to preferred movements in a given direction (i.e. forward movements, in which visibility from the cab is provided to the driver). Exception: some single cab locomotives are fitted with one single desk, allowing normal movements in both directions. *set of operating controls: screens, buttons, traction/brake lever, direction controller, radio control, switches, … |  |  |  |  | Definition | SPT2TrainCS/SPT2TRAIN-6656
SPT2TRAIN-6655 | Controller Unit | Normal |  | The Controller Unit is a hardware component which embeds logical controller(s). There may be only one Hardware or distributed to several HMI elements. |  |  |  |  | Definition | SPT2TrainCS/SPT2TRAIN-6655
SPT2TRAIN-6654 | Buzzer | Normal |  | Electrical device that makes a buzzing noise and is used to provide an audible warning. |  |  |  |  | Definition | SPT2TrainCS/SPT2TRAIN-6654
SPT2TRAIN-6653 | Button | Normal |  | A Hard Key allocated to a dedicated system on a cab. It's designed with a dedicated SIL. It allows a selection from two states and keeps one state as long as it is pressed. |  |  |  |  | Definition | SPT2TrainCS/SPT2TRAIN-6653
SPT2TRAIN-6652 | Biometric Reader | Normal |  | Device that reads the identity of a person by comparing some attributes of their physiological being or behavioral traits against a sample database. This reader permits the authentication of the actor. |  |  |  |  | Definition | SPT2TrainCS/SPT2TRAIN-6652
SPT2TRAIN-6651 | Area Controller | Normal |  | The Area Controller manages areas for the View. |  |  |  |  | Definition | SPT2TrainCS/SPT2TRAIN-6651
SPT2TRAIN-6513 | Display Computing Unit | Normal |  | Computing Hardware that contains an real time operating system, virtualization software and virtual containers for the parallel applicactions. This hardware shall be generic to be interchangeable. |  |  |  |  | Definition | SPT2TrainCS/SPT2TRAIN-6513
SPP-18996 | Remote Control Device | Normal |  | Remote control device is a type of electronic device for radio based control of traction units. It allows the train driver to pilot the engine without being present in the cabin. (image: 4-screenshot-20250411-100143-3.png) |  | TSI LOC&PAS 4.2.9.3.6 |  |  | Definition | SPCoregroupPublic/SPP-18996
SPT2TRAIN-6456 | HOF | Normal |  | Human and Organisational Factors |  |  |  |  | Definition | SPT2TrainCS/SPT2TRAIN-6456
SPT2TRAIN-6454 | LCO & PAS | Normal |  | L&P, Locomotive & Passenger TSI |  |  |  |  | Definition | SPT2TrainCS/SPT2TRAIN-6454
SPT2TRAIN-6452 | LOC & PAS | Normal |  | Locomotives and Passenger TSI |  |  |  |  | Definition | SPT2TrainCS/SPT2TRAIN-6452
SPT2CE-2595 | Standard Communication Interface | Normal | SCI | SCI defines generic unified communication protocol to ensure interoperability between different railway signalling subsystems (e.g., interlocking, signals, points, level crossings). |  |  |  |  | Definition | SPT2CE/SPT2CE-2595
SPT2CE-2594 | Virtual Trusted Platform Module | Normal | vTPM | A software-based representation of a traditional hardware-based TPM 2.0. |  |  |  |  | Definition | SPT2CE/SPT2CE-2594
SPPRAMSS-14311 | Ecoupler | Normal |  | 13:49 in red (2x400V battery charger compatibility magnetic in test |  |  |  |  | Definition | SPPRAMS/SPPRAMSS-14311
SPPRAMSS-14310 | LCDF | Normal |  | - determination of the last one, e-coupler coppled, uncoppled ready or not for coupling, standardize for a SIL2 sensor; |  |  |  |  | Definition | SPPRAMS/SPPRAMSS-14310
SPPRAMSS-14309 | E-coupler | Normal |  | Regarding the LCDF, the determination logic for the last coupled unit is still under discussion, particularly whether the e-coupler is coupled, uncoupled, ready or not for coupling — with the goal of standardizing the logic for a SIL2 sensor. |  |  |  |  | Definition | SPPRAMS/SPPRAMSS-14309
SPPRAMSS-14308 | One CCU-based external position is not yet determined. | Normal |  | One CCU-based external position is not yet determined. |  |  |  |  | Definition | SPPRAMS/SPPRAMSS-14308
SPPRAMSS-14306 | DAC CU | Normal |  | * The DAC CU is currently not installed in the couplers due to issues related to acceleration and vibration. * DAC CU could manage uncoupling command. * The DAC CU itself should also be standardized, especially concerning the junction interface. Suppliers are currently being consulted to deliver a standardized solution, rather than custom components, to ensure future plug-and-play compatibility. This standardization is essential to ensure safety features are maintained and aligned with SIL2 expectations. |  |  |  |  | Definition | SPPRAMS/SPPRAMSS-14306
SPP-18397 | Overlapped | Normal |  | Overlapped is the word used to describe two different objects referring, at least partially, to the same physical part of the track. For example, if a Movement Permission Extent is overlapping a Level Crossing, it means that at least some part of the Movement Permission extent goes over the outer limits of the Level Crossing. The technical description is as follows: Object A is overlapped by Object B (or vice versa) if the following condition is TRUE for at least one LinearElementSection in Object A: { The starting point of the LinearElementSection from Object A is between the starting and ending point of at least one LinearElementSection in Object B with the same LinearElement ID } OR { The ending point of the LinearElementSection from Object A is between the starting and ending point of at least one LinearElementSection B with the same LinearElement ID } OR { The starting point of at least one LinearElementSection from Object B is between the starting and ending point of the LinearElementSection from Object A with the same LinearElement ID } |  |  |  |  | Definition | SPCoregroupPublic/SPP-18397
SPT2TRAFFIC-12386 | Definition of MP Request Constraint: | Normal |  | Definition of MA Request Constraint - MP Limit Marker: The MA Request Constraint is used for the initial MP Request of a starting up train (SoM). PES shall wait for the MA Request sent by the train (ETCS-OBU) and forwarded by ETPS before sending its MP Request to ETPS{comment:33} |  |  |  |  | Definition | SPT2Traffic/SPT2TRAFFIC-12386
SPT2TRAFFIC-12383 | Definition of MP Limit Marker Constraint: | Normal |  | Definition of MP Limit Marker Constraint: * An MP Limit Marker Constraint describes a constraint to be resolved before shifting the MP Limit Marker to its next position * Before the MP Limit Marker can be shifted to its next position the constraints of the current Blocking Element have to be resolved * An MP Limit Marker Constraint can be of type: Pass Position Constraint, Earliest Time Constraint, Driveability Constraint, Overlap Constraint, Max Length Constraint |  |  |  |  | Definition | SPT2Traffic/SPT2TRAFFIC-12383
SPT2TRAFFIC-12378 | Definition of Blocking Element: | Normal |  | Definition of Blocking Element: * A Blocking Element is an element on the specified track path over which the MP shall not be extended.{comment:29}{comment:54} * A Blocking Elements are of type Switchable Trackside Asset, TrainObject, Unresolved Trackbound Object, Restriction Area, Stop Event, Pass Event or Maximum MP length * If one of the named objects is a Blocking Element for a MP Limit Marker depends on the state of the element and/or the planned activities in the Operational Plan. |  |  |  |  | Definition | SPT2Traffic/SPT2TRAFFIC-12378
SPP-17935 | Unsupervised movement | Normal |  | The unsupervised movement is not under the supervision of the CCS system. So, there is no Movement Authority like OS or FS.{comment:250} During this type of movement the Signaller and Driver have the responsibility for ensuring the safety and control of the train in the absence of the supervision by the CCS system. |  |  |  |  | Definition | SPCoregroupPublic/SPP-17935
SPT2TRAFFIC-12374 | Definition of MP Limit Marker: | Normal |  | Definition of MP Limit Marker: * The MP Limit Marker defines the position on the track path to which the next MP, including its Risk Buffer shall be extended upon request. * The MP Limit Marker is always shifted to the next Blocking Element along the track path specified in the Operational Plan Movement as soon as all MP Limit Marker Constraints have been resolved. * The shift of the MP limit marker to the next position serves as the trigger for PES to send the corresponding MP Request. |  |  |  |  | Definition | SPT2Traffic/SPT2TRAFFIC-12374
SPT2TRAFFIC-12327 | Definition Earliest Time Constraint Stop Event: | Normal |  | Definition Earliest Time Constraint Stop Event for STA Request: * The Earliest Time Constraint Stop Event is an additional constraint, which is only calculated, if there is Movement Event of type Stop (Operational Plan Movement) between the STA and the calculated Pass Position Constraint. * The Earliest Time Constraint Stop Event is needed to not trigger the STA Request too early in case of a Stop Event between the STA and the calculated Pass Position Constraint. * The Earliest Time Constraint Stop Event defines a point in time that must be reached to trigger the STA Request. Triggering of STA Request: * The Earliest Time Constraint Stop Event and the Pass Position Constraint for a specific STA Request do apply simultaneously. This means that both constraints need to be resolved to trigger the STA Request. * If there are multiple Movement Events of type Stop or Pass planned between the calculated Pass Position Constraint and the specific STA, only the one closest to the specific STA will be used; the others are not relevant. This is because the closest Movement Event is assumed to have the most accurate scheduled time for the specific STA. |  |  |  |  | Definition | SPT2Traffic/SPT2TRAFFIC-12327
SPP-17600 | Shunting Movement | Normal |  | Shunting movement refers to the process of moving railway vehicles (such as locomotives, passengers carriages, or freight wagons) within a rail yard or between tracks, typically for the purpose of assembling trains, repositioning vehicles, or preparing them for departure. Shunting movements are essential for the efficient management of rail operations. Shunting movements can be classified into two categories: supervised shunting and unsupervised shunting. {comment:230}See also reference SPLI-1040 - SHUNTING MOVEMENT and SPLI-1796 - Shunting movement |  |  |  |  | Definition | SPCoregroupPublic/SPP-17600
SPP-17599 | Handheld terminal | Normal | HHT | A handheld terminal is a portable device used to assist trackside operations. The device communicates with the signalling system and enables an authorised user to manage, such as: * Activating/Deactivating Working areas * Activating/Deactivating Temporary Shunting Areas * Requesting Shunting movements * Requesting movement of Points. The user logs on to the handheld terminal to access functions specific to their role. The use of the handheld terminal is mandatory. Not using the handheld terminal is a fallback scenario which is only permitted in case the terminal is technically unavailable for use. (image: 6-screenshot-20250507-115430-57.png) Image source |  | ORF-24-3 |  |  | Definition | SPCoregroupPublic/SPP-17599
SPT2TRAFFIC-12306 | Definition of Pass Position Constraint for STA Request: | Normal |  | Definition of Pass Position Constraint for STA Request: * The Pass Position Constraint defines the latest track position the train must pass at which PES must send the STA Request, so that the train can receive a MP over that STA without the need to drive into the ETCS Indication Curve of a current, already existing MP. Triggering of STA Request: * The Pass Position Constraint indicates where the first attempt to send the STA Request is made. If the STA is allocated e.g. by another Train Object at this point in time, then the STA Request is not send, it is queued by PES and executed once the STA is no longer allocated.{comment:21}{comment:46} |  |  |  |  | Definition | SPT2Traffic/SPT2TRAFFIC-12306
SPP-17552 | Manual Route Setting | Normal |  | Manual route setting refers to the {comment:274} process of manually configuring and establishing train routes within the railway network. This involves selecting and activating specific track paths that trains will follow during their journey. Manual route setting is typically carried out by railway signallers{comment:226} in the event that automatic route setting fails.{comment:229}Route{comment:242} will be replaced{comment:275} in the target system of SERA by Movement Permission, {comment:301}see here: SPT2TRAFFIC-7866 - Movement Permission |  |  |  |  | Definition | SPCoregroupPublic/SPP-17552
SPT2TRAIN-6117 | Voice Communication System | Normal | VCS | The Voice Communication System (VCS) is the trackside counterpart to the Cabin Voice Radio (CVR) and provides all required functionalities on trackside to establish and answer voice calls between On-Board staff and trackside staff |  |  |  |  | Definition | SPT2TrainCS/SPT2TRAIN-6117
SPT2TRAIN-6116 | Online Monitoring System On Board | Normal |  | The On Board part of the Online Monitoring System as defined in SUBSET-149 |  | TSI CSS 2023 Application Guide - SUBSET-149 |  |  | Definition | SPT2TrainCS/SPT2TRAIN-6116
SPP-17279 | Dwell time | Normal |  | Waiting time between the arrival and estimated departure time of a train at stop. |  |  |  |  | Definition | SPCoregroupPublic/SPP-17279
SPP-17278 | Remaining Dwell Time | Normal |  | The amount of time left before a train resume moving. |  | 13E154 |  |  | Definition | SPCoregroupPublic/SPP-17278
SPP-17277 | Minimum dwell time | Normal | MIN_DWELL_TIME | Minimum allowed value of dwell time, defined for each Stopping Point included in the Journey Profile, to be considered by the ATO-OB before departure. The minimum dwell time is applied during normal or degraded operation to aid service recovery. |  | 13E154 |  |  | Definition | SPCoregroupPublic/SPP-17277
SPT2TRAFFIC-12109 | Standard Communication Interface - Command | Normal | SCI-CMD | Standard Communication Interface - Command |  |  |  |  | Definition | SPT2Traffic/SPT2TRAFFIC-12109
SPPRAMSS-14223 | TI Train integrity | Normal | [6 empty] | Definition | SPPRAMS/SPPRAMSS-14223
SPPRAMSS-14222 | TL Train length | Normal | [6 empty] | Definition | SPPRAMS/SPPRAMSS-14222
SPT2CE-2443 | Computing Platform Software | Normal | CPSW | Provides platform-level services (e.g., resource allocation, compartment execution environment). |  |  |  |  | Definition | SPT2CE/SPT2CE-2443
SPT2CE-2442 | Computing Platform Hardware | Normal | CPHW | Physical Computing Elements and network hardware. |  |  |  |  | Definition | SPT2CE/SPT2CE-2442
SPT2TS-129351 | Service Function Diagnostic System | Normal | SFDS | The{comment:66} Service Function Diagnostic aggregates and manages all cascaded diagnostic systems connected to it in one consistent OPC UA namespace.{comment:84} The details are described in the Generic Diagnostic Concept. |  |  |  |  | Definition | SPT2TS/SPT2TS-129351
SPT2CE-2441 | Computing Platform | Normal | CP | The Computing Platform provides and manages computing resources and communication resources for functional systems (specialised IO are not included). It contains CP hardware (physical computing element(s) and communication hardware) and CP software (virtualisation environment and platform management). Note: The CP shows an abstract view and may contains several PCEs. |  |  |  |  | Definition | SPT2CE/SPT2CE-2441
SPT2CE-2440 | Platform Management | Normal | PM | The platform management manages the computing platform resources and is a part of the Computing Platform software. |  |  |  |  | Definition | SPT2CE/SPT2CE-2440
SPT2TRAFFIC-11821 | Legacy system | Normal |  | A legacy system is a system built without using SERA system specifications. It can use Class A or Class B train protection, e.g. interlocking with national light signals or interlocking with national ETCS L2 implementation without SERA operational rules. |  |  |  |  | Definition | SPT2Traffic/SPT2TRAFFIC-11821
SPP-16295 | Passenger transfer | Normal |  | Passenger transfer is the process where a passenger enters, leaves or switches from one train to another. |  |  |  |  | Definition | SPCoregroupPublic/SPP-16295
SPP-16290 | Unplanned speed restriction | Normal |  | An unplanned speed restriction refers to a temporary reduction in the maximum allowable speed for movements on a specific section of railway track that is not part of the regular operational plan. This restriction may be implemented due to unforeseen circumstances.{comment:1} |  |  |  |  | Definition | SPCoregroupPublic/SPP-16290
SPP-16270 | Coupling Speed | Normal |  | Coupling speed is appropriated{comment:247} speed for a successful coupling. It is determined by the vehicle manufacturer in cooperation with the Railway Undertaking to avoid damages during coupling as well as an unnecessary slow approach. |  |  |  |  | Definition | SPCoregroupPublic/SPP-16270
SPP-16218 | Co-operative Shortening of MA | Normal | COSMA | Co-operative Shortening of MA is a special procedure between Traffic CS and Train CS to shorten a given Movement Authority.{comment:249} |  | Subset 26 chapter 3.8.6 |  |  | Definition | SPCoregroupPublic/SPP-16218
SPP-16216 | Consist | Normal |  | A consist is a rail vehicle or a sequence of coupled rail vehicles. |  |  |  |  | Definition | SPCoregroupPublic/SPP-16216
SPT2TRAIN-5883 | View Controller | Normal |  | The View Controller aggregates the View, the output devices and the controller of each input device. {comment:94} |  |  |  |  | Definition | SPT2TrainCS/SPT2TRAIN-5883
SPT2TRAIN-5882 | View | Normal |  | Aggregation of Areas required for systems (CCS, TCMS, CVR...). A View can represent Areas of different systems at the same time. |  |  |  |  | Definition | SPT2TrainCS/SPT2TRAIN-5882
SPT2TRAIN-5881 | Train Display System Controller | Normal |  | The TDS Controller interacts with systems (CCS, TCMS,CVR...) and manages the {comment:96}Display Area. Check if other TDS Controller still remains. TDS Controller is the same as the Display Manager. |  |  |  |  | Definition | SPT2TrainCS/SPT2TRAIN-5881
SPT2TRAIN-5880 | Train Display System | Normal | TDS | The Train Display System is the train cab display system that comprises and manages one or more{comment:131} displays on the driver desk and a driver interface. It is composed of at least one display with the associated input devices, at least one loudspeaker and at least one Train Display System Controller. It offers {comment:93}a standardised communication interface to systems that need driver interaction. |  |  |  |  | Definition | SPT2TrainCS/SPT2TRAIN-5880
SPT2TRAIN-5879 | Touch Controller | Normal |  | Controller which manages the states and failures of a {comment:92}Touch Panel. |  |  |  |  | Definition | SPT2TrainCS/SPT2TRAIN-5879
SPT2TRAIN-5878 | Switch | Normal |  | Physical component which allows a selection of 2 to N states and keeps the state until its position is changed. |  |  |  |  | Definition | SPT2TrainCS/SPT2TRAIN-5878
SPT2TRAIN-5877 | Soft Key | Normal |  | Context-dependent key which consists of a Hard Key with an associated label on the Display Area. When using a soft key technology, the driver action is done via the Hard Key adjacent to the label. |  |  |  |  | Definition | SPT2TrainCS/SPT2TRAIN-5877
SPT2TRAIN-5876 | RFID Reader | Normal |  | Radio Frequency Identification (RFID) refers to a wireless system comprised of two components: tags and readers. The reader is a device that has one or more antennas that emit radio waves and receive signals back from the RFID tag. This reader permits the authentication of the actor. |  |  |  |  | Definition | SPT2TrainCS/SPT2TRAIN-5876
SPT2TRAIN-5875 | Reader Controller | Normal |  | The Reader Controller manages states and failures of the Biometric Reader and/or the RFID Reader. |  |  |  |  | Definition | SPT2TrainCS/SPT2TRAIN-5875
SPT2TRAIN-5874 | Microphone Controller | Normal |  | The Microphone Controller manages states and signals of Microphone. |  |  |  |  | Definition | SPT2TrainCS/SPT2TRAIN-5874
SPT2TRAIN-5873 | Microphone | Normal |  | Device that translates sound vibrations from the air into electronic signals and scribes them to a recording medium or over a loudspeaker. |  |  |  |  | Definition | SPT2TrainCS/SPT2TRAIN-5873
SPT2TRAIN-5872 | Loudspeaker | Normal |  | Device that converts an electrical audio signal into a corresponding sound. |  |  |  |  | Definition | SPT2TrainCS/SPT2TRAIN-5872
SPT2TRAIN-5871 | Layout Engine | Normal |  | The Layout Engine is an {comment:86}generic application and supplier specific piece of software, able to generate any View based on application specific needs. Areas, Layouts and Layout Elements as defined in a {comment:91}configuration. |  |  |  |  | Definition | SPT2TrainCS/SPT2TRAIN-5871
SPT2TRAIN-5870 | Layout Element Controller | Normal |  | The Layout Element Controller manages {comment:90}Layout Elements of a Layout. It knows how to present itself and how to react on events. |  |  |  |  | Definition | SPT2TrainCS/SPT2TRAIN-5870
SPT2TRAIN-5869 | Layout Controller | Normal |  | The Layout Controller manages the Layout for an Area. |  |  |  |  | Definition | SPT2TrainCS/SPT2TRAIN-5869
SPT2TRAIN-5868 | Layout | Normal |  | Layout is a list of Layout Elements which is displayed in an area. |  |  |  |  | Definition | SPT2TrainCS/SPT2TRAIN-5868
SPT2TRAIN-5867 | Lateral Key | Normal |  | Hard Key located close to a Display Area allowing soft key technology. |  |  |  |  | Definition | SPT2TrainCS/SPT2TRAIN-5867
SPT2TRAIN-5866 | Key Controller | Normal |  | Controller which manages states and failures of Hard Keys (internal and Lateral Key) and switches. |  |  |  |  | Definition | SPT2TrainCS/SPT2TRAIN-5866
SPT2TRAIN-5865 | Internal Button | Normal |  | The Internal Button is a button which is managed directly by TDS. |  |  |  |  | Definition | SPT2TrainCS/SPT2TRAIN-5865
SPT2TRAIN-5864 | HMI Element | Normal |  | An HMI Element is a physical component that interacts with the driver: Buzzer, Display Panel, loudspeaker, Hard Key... |  |  |  |  | Definition | SPT2TrainCS/SPT2TRAIN-5864
SPT2TRAIN-5863 | Hard Key | Normal |  | Physical key not part of view. This key can also have a text label or symbol. |  |  |  |  | Definition | SPT2TrainCS/SPT2TRAIN-5863
SPT2TRAIN-5862 | External Button | Normal |  | A button which is not directly managed by TDS. |  |  |  |  | Definition | SPT2TrainCS/SPT2TRAIN-5862
SPT2TRAIN-5861 | Extended View | Normal |  | {comment:89} View displayed on more than one Display Panel. |  |  |  |  | Definition | SPT2TrainCS/SPT2TRAIN-5861
SPT2TRAIN-5860 | Display Panel | Normal |  | Glass (LCD) showing pixels without controller. |  |  |  |  | Definition | SPT2TrainCS/SPT2TRAIN-5860
SPT2TRAIN-5859 | Desk Display Area | Normal |  | {comment:88}A Zone displaying a piece of visual information of a particular system and defined by a size (in cells) and an absolute position (x ,y, z axes). It is more commonly named Area in this specification.{comment:125} The Desk Display Area identifies the desk controlled by TDS (in case of multiple cabins controlled only by one TDS such as locomotive or centralised integration).{comment:204} |  |  |  |  | Definition | SPT2TrainCS/SPT2TRAIN-5859
SPT2TRAIN-5858 | Desk Area | Normal |  | Desk Area is a location attribute (left, center...) associated to HMI Element for TDS Controller to allocate elements to a View. |  |  |  |  | Definition | SPT2TrainCS/SPT2TRAIN-5858
SPT2TRAIN-5857 | Desk | Normal |  | Inside a cab, the set of operating controls*, which is dedicated to preferred movements in a given direction (i.e. forward movements, in which visibility from the cab is provided to the driver). Exception: some single cab locomotives are fitted with one single desk, allowing normal movements in both directions. *set of operating controls: screens, buttons, traction/brake lever, direction controller, radio control, switches, … |  |  |  |  | Definition | SPT2TrainCS/SPT2TRAIN-5857
SPT2TRAIN-5856 | Controller Unit | Normal |  | The Controller Unit is a hardware component which embeds logical controller(s). There may be only one Hardware or distributed to several HMI elements. |  |  |  |  | Definition | SPT2TrainCS/SPT2TRAIN-5856
SPT2TRAIN-5855 | Buzzer | Normal |  | Electrical device that makes a buzzing noise and is used to provide an audible warning. |  |  |  |  | Definition | SPT2TrainCS/SPT2TRAIN-5855
SPT2TRAIN-5854 | Button | Normal |  | A Hard Key allocated to a dedicated system on a cab. It's designed with a dedicated SIL. It allows a selection from two states and keeps one state as long as it is pressed. |  |  |  |  | Definition | SPT2TrainCS/SPT2TRAIN-5854
SPT2TRAIN-5853 | Biometric Reader | Normal |  | Device that reads the identity of a person by comparing some attributes of their physiological being or behavioral traits against a sample database. This reader permits the authentication of the actor. |  |  |  |  | Definition | SPT2TrainCS/SPT2TRAIN-5853
SPT2TRAIN-5852 | Area Controller | Normal |  | The Area Controller manages areas for the View. |  |  |  |  | Definition | SPT2TrainCS/SPT2TRAIN-5852
SPT2TRAFFIC-11729 | Fixed Block | Normal | FB | A block in which the extremities of the block sections are at fixed locations. The signalling allows a train to move from one block to the next, normally only when the block ahead is clear. |  | Subset-023 (v4.0.0) |  |  | Definition | SPT2Traffic/SPT2TRAFFIC-11729
SPT2TRAFFIC-11728 | Standard Communication Interface - Input Output | Normal | SCI-IO | Standard Communication Interface - Input Output |  |  |  |  | Definition | SPT2Traffic/SPT2TRAFFIC-11728
SPT2TRAFFIC-11726 | Standard Communication Interface - Train Detection System | Normal | SCI-TDS | Standard Communication Interface - Train Detection System |  |  |  |  | Definition | SPT2Traffic/SPT2TRAFFIC-11726
SPT2TRAFFIC-11725 | Standard Communication Interface - Points | Normal | SCI-P | Standard Communication Interface - Points |  |  |  |  | Definition | SPT2Traffic/SPT2TRAFFIC-11725
SPRM-41 | System Hazard | Normal |  | Hazard whose cause is related to a failure of one of the technical system functions/components. These hazards are managed by means of the "Hazard" Work Item. |  |  |  |  | Definition | SPRM/SPRM-41
SPRM-40 | Operational Hazard | Normal |  | Hazard whose cause is related to a failure in the application of an operational scenario/procedure (e.g. hazard due to operator or signaler or driver error) and/or to external events. These hazards are managed by means of "Operational Hazard" Work Item. | #1 Approval comment by Bois Julien (I-NAT-GST-CCS-EXT - Extern) on 2024-04-09 14:00 "Hazard" => without "s" |  |  |  | Definition | SPRM/SPRM-40
SPT2TRAFFIC-11694 | Standard Communication Interface - Trackworker Safety System | Normal | SCI-TWS | Standard Communication Interface - Trackworker Safety System |  |  |  |  | Definition | SPT2Traffic/SPT2TRAFFIC-11694
SPT2TRAFFIC-11692 | Standard Communication Interface - Light Signal | Normal | SCI-LS | Standard Communication Interface - Light Signal |  |  |  |  | Definition | SPT2Traffic/SPT2TRAFFIC-11692
SPT2TRAFFIC-11691 | Standard Communication Interface - Level Crossing | Normal | SCI-LC | Standard Communication Interface - Level Crossing |  |  |  |  | Definition | SPT2Traffic/SPT2TRAFFIC-11691
SPT2TRAFFIC-11690 | Operator Interface | Normal | O-IF | Operator Interface |  |  |  |  | Definition | SPT2Traffic/SPT2TRAFFIC-11690
SPT2TRAFFIC-11687 | Digital Register - Vehicle | Normal | DR-V | Digital Register - Vehicle |  |  |  |  | Definition | SPT2Traffic/SPT2TRAFFIC-11687
SPT2TRAFFIC-11484 | Dynamic Train-Centric Control | Normal | DTCC | Dynamic Train-Centric Control permits movement ending at any location on the track (as long as this movement is allowed by the set of Safety Rules), a capability that is fundamentally restricted under current block-based signalling principles. Dynamic Train-Centric Control combines route protection and train control features. Based on the operational plan obtained from the TMS, Traffic CS will allocate a Movement Permission for the designated train and determine the Movement Authority for the designated train. This is different from the current approach where train authorisations are determined for predefined routes that have been set by an IXL. |  |  |  |  | Definition | SPT2Traffic/SPT2TRAFFIC-11484
SPPRAMSS-13943 | Essential Function | Normal |  | Function or capability that is required to maintain health, safety, the environment (HSE) and availability for the equipment under control (definition from IEC 62443-4-2) Note: Essential functions include, but are not limited to, the safety instrumented function (SIF), the control function and the ability of the operator to view and manipulate the equipment under control. The loss of essential functions is commonly termed loss of protection, loss of control and loss of view respectively. In some industries additional functions such as history may be considered essential. In the context of the ERJU System Pillar all systems in scope provide functionality as defined in "Essential functions". Note: IEC 63452 definition: All functions needed to operate the railway system, such as per example traffic control, speed control, traction/brake control,... |  |  |  |  | Definition | SPPRAMS/SPPRAMSS-13943
SPPRAMSS-13942 | Threat landscape | Normal |  | Threat landscape is used in this document as synonym for threat environment. Threat environment (definition from CENELEC TS 50701, IEC PT 63452) environment summary of information about threats, such as threat sources, threat vectors and trends, that have the potential to adversely impact a defined target (for example a company, facility or SuC) |  |  |  |  | Definition | SPPRAMS/SPPRAMSS-13942
SPP-15282 | Hybrid Train Detection | Normal |  | Hybrid Train Detection is a type of train detection which uses fixed (pre-configured) virtual blocks for the separation of trains which are able to send train integrity confirmation in the position report, while a limited installation of trackside train detection is used for the separation of trains which are not able to send integrity confirmation, as well as for the handling of degraded situations.{comment:248} |  | EUG 16E042 (1G) |  |  | Definition | SPCoregroupPublic/SPP-15282
SPT2CE-2354 | Standard Diagnostic Interface | Normal | SDI | Standard Diagnostic Interface as defined by EULYNX / System Pillar |  |  |  |  | Definition | SPT2CE/SPT2CE-2354
SPT2CE-2353 | Standard Security Interface | Normal | SSI | Standard Security Interface as defined by EULYNX / System Pillar |  |  |  |  | Definition | SPT2CE/SPT2CE-2353
SPT2CE-2352 | Standard Maintenance Interface | Normal | SMI | Standard Maintenance Interface as defined by EULYNX / System Pillar |  |  |  |  | Definition | SPT2CE/SPT2CE-2352
SPT2CE-2351 | Safe Configuration Authority | Normal | SCA | Safe Configuration Authority, see Configuration Update Concept of Transversal. |  |  |  |  | Definition | SPT2CE/SPT2CE-2351
SPT2CE-2350 | Building Block Configuration | Normal | BBC | Data for a Building Block, see Configuration Update Concept of Transversal. |  |  |  |  | Definition | SPT2CE/SPT2CE-2350
SPT2CE-2349 | Operative FS Compartment | Normal | Operative FS Comp | It contains the complete SW packages (BBCs) which represent in total the FS Compartment for the operative running mode. These are the BBC(SW-x). |  |  |  |  | Definition | SPT2CE/SPT2CE-2349
SPT2CE-2348 | Initial FS Compartment | Normal | Initial FS Comp | It contains the minimum software which is needed to start up the FS Compartment and provide a functionality to install the BBC(SW-x) for the FS. This is the BBC (InSW). The initial FS compartment is necessary for remote load of the SW packages which are needed for the operative running mode of the FS compartment. |  |  |  |  | Definition | SPT2CE/SPT2CE-2348
SPT2CE-2347 | BBC (SW-x) | Normal | BBC (SW-x) | Building Block Configuration which contains software and/or data which is part of an FS Compartment. The quantity of BBCs - BBC(SW-1), BBC(SW-2), .. - depends on the concrete solution of the FS. |  |  |  |  | Definition | SPT2CE/SPT2CE-2347
SPT2CE-2346 | BBC (InSW) | Normal | BBC (InSW) | Building Block Configuration which contains the initial software for the Initial FS Compartment. |  |  |  |  | Definition | SPT2CE/SPT2CE-2346
SPT2CE-2345 | BBC (DR) | Normal | BBC (DR) | Building Block Configuration which contains the deployment rules for the FS. |  |  |  |  | Definition | SPT2CE/SPT2CE-2345
SPT2CE-2344 | BBC (DR) | Normal |  | Building Block Configuration which contains the deploy rules for the FS. |  |  |  |  | Definition | SPT2CE/SPT2CE-2344
SPT4DAC-541 | Train preparation: | Normal |  | Train preparation: Process for ensuring that a train is in a fit condition to enter service, that the train equipment is correctly deployed, and the train composition matches the train's designated route(s). It includes the coupling or decoupling of vehicles, connecting, or disconnecting of pipes, services, cabling, and the indication of a rear end signal. Train preparation also includes brake configuration setting and the inspections, tests, and checks before departure. Note: The movement to get a vehicle in or out of the train composition is a shunting movement. |  |  |  |  | Definition | SPT4DAC/SPT4DAC-541
SPT4DAC-536 | Shunting composition: | Normal |  | Shunting composition: A traction unit coupled or not to a set of vehicles and intended to be moved under shunting conditions without train data. |  |  |  |  | Definition | SPT4DAC/SPT4DAC-536
SPT4DAC-533 | Train composition: | Normal |  | Train composition: Train composition is the sequence of vehicles in a train. This means both the formation of vehicles within a train and their specific vehicle characteristics. |  |  |  |  | Definition | SPT4DAC/SPT4DAC-533
SPPRAMSS-13733 | OPC UA endpoint | Normal |  | The OPC UA endpoint is a Secure Component using OPC UA communication (client and server). |  |  |  |  | Definition | SPPRAMS/SPPRAMSS-13733
SPPRAMSS-13732 | HTTP endpoint | Normal |  | The HTTP endpoint is a Secure Component using HTTP communication (client and server). |  |  |  |  | Definition | SPPRAMS/SPPRAMSS-13732
SPPR-10586 | Milestone SP Release | Normal |  | Milestone{comment:293} releases are local to the domain or working group responsible for creating the document and does not need the approval of the configuration manager.{comment:292} The Lead Configuration manager should be informed. These can be interpreted as incremental changes to major releases. Each incremental baseline could be the introduction, update or removal of a feature or section of a document or model. Baselines are “minor” baselines (ex 2.1, 2.2...) .{comment:294}{comment:408} Milestone SP Releases are often created specifically for review and auditing purposes. They serve as evidence of adherence to System Pillar practices and are created according to local and global task and project milestones. |  |  |  |  | Definition | SPPROCESS/SPPR-10586
SPPR-10585 | External SP Release | Normal | ESPR | External SP Releases are delivered outside of the EU-RAIL program. These releases are delivered publicly to the sector for feedback on CR's (see EU Rail and Harmonisation Document), to ERA for TSI updates, to the Standardisation{comment:319} bodies and to RU's and IM's to perform call of tender. It is expected that these releases are mature releases with the maturity demonstrated, for instance thanks to demonstrators in Innovation Pillar. |  |  |  |  | Definition | SPPROCESS/SPPR-10585
SPPR-10584 | Internal SP Release | Normal | ISPR | Internal SP Releases are internal to EU-RAIL program. These releases are delivered to the Innovation Pillar for the sake of setting up maturity demonstrators inline with the tentative future CCS architectures. |  |  |  |  | Definition | SPPROCESS/SPPR-10584
SPT2TS-128018 | Service Function Configuration System | Normal | SFCS | The{comment:65} Service Function Configuration System is used to configure BuildingBlockConfigurations on BuildingBlocks consistently according to an explicit dependency tree. If a new Top-Level version is chosen in a distribution job the difference of the dependency trees are calculated. The installation runs through different steps, such as Preloading, Deactivation of incompatible (safe) BuildingBlockConfigurations, Activation (Installation) and Commit.It includes a small safe function called SafeConfigurationAuthority (SCA). The details are described in Logical Concept for Configuration (SMI V3). |  |  |  |  | Definition | SPT2TS/SPT2TS-128018
SPT2TS-127995 | Operational Data | Normal |  | Operational Data refers to real-time information generated from daily operations and activities related to the functioning of railway systems, reflecting the current status of operations (e.g. locked position of a switch). Operational data is exchanged between CCS/TMS systems via Standard Communication Interfaces (SCI-xx). Note: while Operational Data can be related to infrastructure or vehicle configuration data, it is clearly separated from SPT2TS-127779 - Configuration Data . {comment:74} |  |  |  |  | Definition | SPT2TS/SPT2TS-127995
SPT2TRAFFIC-11322 | On-Board | Normal | OB | On-Board |  |  |  |  | Definition | SPT2Traffic/SPT2TRAFFIC-11322
SPT2TRAFFIC-11321 | System Pillar Reference Architecture | Normal | SPRA | System Pillar Reference Architecture |  |  |  |  | Definition | SPT2Traffic/SPT2TRAFFIC-11321
SPT2TRAFFIC-11319 | Single European Railway Area | Normal | SERA | Defining the fundamental design principles and process for adopting a functional architecture for rail as a system, with a focus on CCS, CMS and TMS supporting the implementation of the SERA (Single European Railway Area) |  |  |  |  | Definition | SPT2Traffic/SPT2TRAFFIC-11319
SPT4DAC-483 | Device or System issuing the data. | Normal | Data source | Device or System issuing the data. In the case of individual vehicles issue of the data is done by the CCU or an ED. In the case of a train, it is done by the CCU of the leading consist. In the case of the data source being a land side system, it would be an FDFT backend. |  |  |  |  | Definition | SPT4DAC/SPT4DAC-483
SPT4DAC-469 | White label data broker | Normal |  | White label data broker: serving as manager to control the white label gateway to set up the connections to FDFT backends of stakeholders involved in the actual transport plan. |  |  |  |  | Definition | SPT4DAC/SPT4DAC-469
SPT4DAC-445 | Vehicle Keeper/Supplier Gateway | Normal | VK/SU Gateway | Vehicle{comment:53} Keeper/Supplier Gateway * The VK/SU gateway is different from FDFT backend according to SPT4DAC-179 - Missing cross-reference. * The VK/SU gateway is dedicated to forward data from the vehicles to the FDFT backends. * The VK/SU gateway is controlled by the FCI, in order to forward data to the right stakeholders at the right time. |  |  |  |  | Definition | SPT4DAC/SPT4DAC-445
SPT2TRAFFIC-11061 | ERTMS/ATO Trackside | Normal | ATO-TS | ERTMS/ATO Trackside (ATO-TS) is the ERTMS/ATO trackside subsystem. ERTMS/ATO provides a set of non-safety functions related to speed control, accurate stopping, door opening and closing, and other functions traditionally assigned to a driver, while the safety of operation is still ensured by ETCS with regards to the speed and distance limits and also by other safe systems. |  | ERTMS SUBSET-125 |  |  | Definition | SPT2Traffic/SPT2TRAFFIC-11061
SPP-11478 | Train Joining | Normal |  | Train joining is an operational procedure that involves the process of combining two or more separate consists into a single train, possible anywhere on the network. This operation is typically planned in advance as part of the operational plan, whether short-term or long-term.{comment:246} |  |  |  |  | Definition | SPCoregroupPublic/SPP-11478
SPT2TRAFFIC-10657 | Operating State | Normal |  | The Operating State is the logical real-time representation of the actual state of the physical railway system in the Area of Control (e.g. information about the currently operating Train Units, the occupation of tracks, or the settings of Field Elements). The knowledge about the Operating State enables TMS to keep itself current with the operational situation in the Area of Control and to recognise deviations from an Operational Plan during execution. Further, it allows for identifying upcoming or existing conflicts between Operational Plans and developing appropriate countermeasures. |  |  |  |  | Definition | SPT2Traffic/SPT2TRAFFIC-10657
SPT2TRAFFIC-10656 | Operational Movement | Normal |  | An Operational Movement is part of the Operational Plan, and consist of a timetable or train service specifying when and where particular events are to take place. Some of these events could be a commercial stop, a run through over certain location or even a change of train composition or a handover to another Traffic Management System. The most simple way of representation of such timetable is in a tabular form indicating station or run through location, and arrival and departure time. More events could be associated a certain stations or locations depending on the Railway Undertaking needs. The Operational Movement is defined in such a way that the final user (passenger or freight company) knows if a particular timetable suits his/her needs. |  |  |  |  | Definition | SPT2Traffic/SPT2TRAFFIC-10656
SPT2TRAFFIC-10655 | Operational Plan | Normal |  | The Operational Plan is the result of the planning process performed by TMS. An Operational Plan will be issued by the TMS for any operationally relevant activity. This comprises all movements of Physical Train Units incl. shunting operations (Operational Movement), restrictions due to e.g., infrastructure maintenance and construction works, and warning measures during restrictions. |  |  |  |  | Definition | SPT2Traffic/SPT2TRAFFIC-10655
SPT2TS-127829 | Parameter Data | Normal |  | Parameter Data define the system configuration data required for national and supplier-specific operative environments. A notable example of such data are ETCS national values. ETCS national values may be required for migration purposes and shall be replaced by SERA standardised values in the target system.{comment:34} |  |  |  |  | Definition | SPT2TS/SPT2TS-127829
SPT2TRAIN-5065 | View Controller | Normal |  | The View Controller aggregates the View, the output devices and the controller of each input device. |  |  |  |  | Definition | SPT2TrainCS/SPT2TRAIN-5065
SPT2TRAIN-5064 | View | Normal |  | Aggregation of Areas required for systems (CCS, TCMS, CVR...). A View can represent Areas of different systems at the same time. |  |  |  |  | Definition | SPT2TrainCS/SPT2TRAIN-5064
SPT2TRAIN-5063 | Train Display System Controller | Normal |  | The TDS Controller interacts with system (CCS, TCMS,CVR) and manages the Desk Display Area. |  |  |  |  | Definition | SPT2TrainCS/SPT2TRAIN-5063
SPT2TRAIN-5062 | Train Display System | Normal | TDS | The Train Display System is the train cab display system that comprises and manages one or more displays on the driver desk and a driver interface. It is composed of at least one display with the associated input devices, at least one loudspeaker and at least one Train Display System Controller. It offers a standardised communication interface to systems that need driver interaction. |  |  |  |  | Definition | SPT2TrainCS/SPT2TRAIN-5062
SPT2TRAIN-5061 | Touch Controller | Normal |  | Controller which manages the states and failures of a Touch Panel. |  |  |  |  | Definition | SPT2TrainCS/SPT2TRAIN-5061
SPT2TRAIN-5060 | Switch | Normal |  | Physical component which allows a selection of 2 to N states and keeps the state until its position is changed. |  |  |  |  | Definition | SPT2TrainCS/SPT2TRAIN-5060
SPT2TRAIN-5059 | Soft Key | Normal |  | Context-dependent key which consists of a Hard Key with an associated label on the Display Area. When using a soft key technology, the driver action is done via the Hard Key adjacent to the label. |  |  |  |  | Definition | SPT2TrainCS/SPT2TRAIN-5059
SPT2TRAIN-5058 | RFID Reader | Normal |  | Radio Frequency Identification (RFID) refers to a wireless system comprised of two components: tags and readers. The reader is a device that has one or more antennas that emit radio waves and receive signals back from the RFID tag. This reader permits the authentication of the actor. |  |  |  |  | Definition | SPT2TrainCS/SPT2TRAIN-5058
SPT2TRAIN-5057 | Reader Controller | Normal |  | The Reader Controller manages states and failures of the Biometric Readerand/or the RFID Reader. |  |  |  |  | Definition | SPT2TrainCS/SPT2TRAIN-5057
SPT2TRAIN-5056 | Microphone Controller | Normal |  | The Microphone Controller manages states and signals of Microphone. |  |  |  |  | Definition | SPT2TrainCS/SPT2TRAIN-5056
SPT2TRAIN-5055 | Microphone | Normal |  | Device that translates sound vibrations from the air into electronic signals and scribes them to a recording medium or over a loudspeaker. |  |  |  |  | Definition | SPT2TrainCS/SPT2TRAIN-5055
SPT2TRAIN-5054 | Loudspeaker | Normal |  | Device that converts an electrical audio signal into a corresponding sound. |  |  |  |  | Definition | SPT2TrainCS/SPT2TRAIN-5054
SPT2TRAIN-5053 | Layout Engine | Normal |  | The Layout Engine is a generic piece of software able to generate any View based on Areas, Layouts and Layout Elements as defined in a configuration. |  |  |  |  | Definition | SPT2TrainCS/SPT2TRAIN-5053
SPT2TRAIN-5052 | Layout Element Controller | Normal |  | The Layout Element Controller manages Layout Elements of a Layout. It knows how to present itself and how to react on events. |  |  |  |  | Definition | SPT2TrainCS/SPT2TRAIN-5052
SPT2TRAIN-5051 | Layout Controller | Normal |  | The Layout Controller manages the Layout for an Area. |  |  |  |  | Definition | SPT2TrainCS/SPT2TRAIN-5051
SPT2TRAIN-5050 | Layout | Normal |  | Layout is a list of layout elements which is displayed in an area. |  |  |  |  | Definition | SPT2TrainCS/SPT2TRAIN-5050
SPT2TRAIN-5049 | Lateral Key | Normal |  | Hard Key located close to a Display Area allowing soft key technology. |  |  |  |  | Definition | SPT2TrainCS/SPT2TRAIN-5049
SPT2TRAIN-5048 | Key Controller | Normal |  | Controller which manages states and failures of Hard Keys (internal and Lateral Key) and switches. |  |  |  |  | Definition | SPT2TrainCS/SPT2TRAIN-5048
SPT2TRAIN-5047 | Internal Button | Normal |  | The Internal Button is a button which is managed directly by TDS. |  |  |  |  | Definition | SPT2TrainCS/SPT2TRAIN-5047
SPT2TRAIN-5046 | HMI Element | Normal |  | An HMI Element is a physical component that interacts with the driver: Buzzer, Display Panel, loudspeaker, Hard Key... |  |  |  |  | Definition | SPT2TrainCS/SPT2TRAIN-5046
SPT2TRAIN-5045 | Hard Key | Normal |  | Physical key not part of view. This key can also have a text label or symbol. |  |  |  |  | Definition | SPT2TrainCS/SPT2TRAIN-5045
SPT2TRAIN-5044 | External Button | Normal |  | A button which is not directly managed by TDS. |  |  |  |  | Definition | SPT2TrainCS/SPT2TRAIN-5044
SPT2TRAIN-5043 | Extended View | Normal |  | View displayed on more than one Display Panel. |  |  |  |  | Definition | SPT2TrainCS/SPT2TRAIN-5043
SPT2TRAIN-5042 | Display Panel | Normal |  | Glass (LCD) showing pixels without controller. |  |  |  |  | Definition | SPT2TrainCS/SPT2TRAIN-5042
SPT2TRAIN-5041 | Desk Display Area | Normal |  | A Zone displaying a piece of visual information of particular system and defined by a size (in cells) and an absolute position (x ,y, z axes). It is more commonly named Area in this specification. |  |  |  |  | Definition | SPT2TrainCS/SPT2TRAIN-5041
SPT2TRAIN-5040 | Desk Area | Normal |  | Desk Area is a location attribute (left, center...) associated to HMI Element for TDS Controller to allocate elements to a View. |  |  |  |  | Definition | SPT2TrainCS/SPT2TRAIN-5040
SPT2TRAIN-5039 | Desk | Normal |  | Inside a cab, the set of operating controls*, which is dedicated to preferred movements in a given direction (i.e. forward movements, in which visibility from the cab is provided to the driver). Exception: some single cab locomotives are fitted with one single desk, allowing normal movements in both directions. *set of operating controls: screens, buttons, traction/brake lever, direction controller, radio control, switches, …Desk |  |  |  |  | Definition | SPT2TrainCS/SPT2TRAIN-5039
SPT2TRAIN-5038 | Controller Unit | Normal |  | The Controller Unit is a hardware component which embeds logical controller(s). There may be only one Hardware or distributed to several HMI elements. |  |  |  |  | Definition | SPT2TrainCS/SPT2TRAIN-5038
SPT2TRAIN-5037 | Buzzer | Normal |  | Electrical device that makes a buzzing noise and is used to provide an audible warning. |  |  |  |  | Definition | SPT2TrainCS/SPT2TRAIN-5037
SPT2TRAIN-5036 | Button | Normal |  | A Hard Key allocated to a dedicated system on a cab. It's designed with a dedicated SIL level. It allows a selection from two states and keeps one state as long as it is pressed. |  |  |  |  | Definition | SPT2TrainCS/SPT2TRAIN-5036
SPT2TRAIN-5035 | Biometric Reader | Normal |  | Device that reads the identity of a person by comparing some attribute of their physiological being or behavioral traits against a sample database. This reader permits the authentication of the actor. |  |  |  |  | Definition | SPT2TrainCS/SPT2TRAIN-5035
SPT2TRAIN-5034 | Area Controller | Normal |  | The Area Controller manages areas for the View. |  |  |  |  | Definition | SPT2TrainCS/SPT2TRAIN-5034
SPT2TS-127819 | Data Preparation | Normal | PREP | The external actor Data Preparation is responsible to prepare (import, validate, and compile) SPT2TS-127779 - Configuration Data for application in CCS Systems. This could be on the IM, RU, Supplier or integrator level. Note: The required engineering data and linked rules for data preparation need to be allocated to this external actor. In addition, the interface between an Engineering Process and a Repository is specified in System Pillar TCCS/CONEMP. Consequently, the output or result of a tool-support engineering process is standardized for the configured CCS/TMS systems. |  |  |  |  | Definition | SPT2TS/SPT2TS-127819
SPT2TS-127817 | Vehicle Input Data | Normal |  | Refers to data from Railway Undertakings (RU) specific digital sources required for engineering SPT2TS-127777 - Vehicle data |  |  |  |  | Definition | SPT2TS/SPT2TS-127817
SPT2TS-127814 | Configuration Repository | Normal | CREP | The Configuration Repository System is a repository to store SPT2TS-127779 - Configuration Data. Repositories could access other repositories to add missing items recursively. For this reason, different repositories can exist {comment:40} on the operator level (IM/RU) storing the SPT2TS-127776 - Infrastructure data or SPT2TS-127777 - Vehicle data and it could be also on the level of the integrator/ supplier storing SPT2TS-127775 - Software Configuration Data. Note: The Configuration Repository is also referred to as "Digital Registry", in the context of single source of truth for CCS/TMS subsystem configuration data. However, the term "Digital Registry" is avoided since it collides with different meanings and expectations within the overall architecture (e.g. DR for runtime operations, which is not the case here). Note: According to the Logical Concept for Configuration (SMI V3), the BuildingBlockConfigurations (BBC, data item) must conform to the directory structure or REST API structure defined in configuration logical concept, including structure, (intransparent) payload and configuration.json and configurationSafe.json according to the schema defined. |  |  |  |  | Definition | SPT2TS/SPT2TS-127814
SPP-9816 | Train Splitting | Normal | Splitting | Train Splitting{comment:244} is an operational procedure that involves the process of separating a train into two or more consists, possible anywhere on the network and normally based on the operational plan as planned splitting. Specific procedures of the Railway Undertaking describe (vehicles specific, e.g., closing of flaps, protection covering against snow) details to perform the splitting. Unplanned splitting needs the communication with the signaller.{comment:245} {comment:231} |  |  |  |  | Definition | SPCoregroupPublic/SPP-9816
SPT2TS-127779 | Configuration Data | Normal |  | The (CCS/TMS) Configuration Data refers to a conglomerate of different configuration data required for CCS/TMS systems. These can be broadly classified as SPT2TS-127773 - Application Configuration Data, SPT2TS-127774 - System Configuration Data and SPT2TS-127775 - Software Configuration Data. CCS/TMS Configuration Data is provided via the configuration interface to the CCS/TMS Systems. The configuration data is assumed static within a version and changes occur only when there is a version change or increase, opposite to dynamic data, which may change within a configuration version of the system. |  |  |  |  | Definition | SPT2TS/SPT2TS-127779
SPT2TS-127778 | Engineering data | Normal |  | The Engineering Data is the validated data enabling the generation of Configuration Data during product configuration.{comment:146} The Engineering Data (aka Configuration Input Data) is created based on the SPT2TS-125758 - Engineering Input Data but generic (IM-unspecific). Typically, the data are not adapted to cope with specific views demanded by different Consuming Systems. The Engineering Data contains all the base data (i.e., track topology and topography) for deriving the Configuration Data during the compilation process.{comment:147}{comment:145} Besides providing base data for the Configuration Data generation, the Engineering Data shall also cover the needs for the configuration of Consuming Systems (e.g., Parameter Data). The Engineering Data must fulfil engineering rules that are influenced by the requirements of the Configuration Data for the Consuming Systems. The Engineering Data contains only the updated resulting data (i.e., not several variants/versions of the same track) that is needed for the next compiling and provisioning of Configuration Data and operation at a certain point in time in the Consuming Systems.{comment:144} |  |  |  |  | Definition | SPT2TS/SPT2TS-127778
SPT2TS-127777 | Vehicle data | Normal |  | Vehicle Data is a detailed definition of the static train/vehicle characteristics used for the parametrisation of the CCS on-board. The parametrisation variables include but are not limited to train data, braking curves and coefficients, operation of service brake, unique ID (NID_ENGINE), operated ETCS levels, odometry system settings, network / bus settings, distance between balise antenna and front end, available traction systems, operated track condition functions, displayed information on DMI, etc.{comment:35}Vehicle data is provided by the ERATV/ RDV represented by ERA ontology to be extended. |  |  |  |  | Definition | SPT2TS/SPT2TS-127777
SPT2TS-127776 | Infrastructure data | Normal |  | Infrastructure Data is a detailed digital representation of the railway network that contains all infrastructure related information necessary for planning and performing railway operations, such as infrastructure characteristics, location and details of Field Elements, etc. The Infrastructure Data is static and remains unchanged until intended infrastructure updates occur. Infrastructure data is provided by the RINF represented by ERA ontology to be extended. |  |  |  |  | Definition | SPT2TS/SPT2TS-127776
SPT2TS-127775 | Software Configuration Data | Normal |  | The Software Configuration data refers to executable binary files from suppliers which are usually required to install software on the systems. Software Configuration Data is provided via configuration interface to the CCS/TMS Systems.{comment:73} |  |  |  |  | Definition | SPT2TS/SPT2TS-127775
SPT2TS-127774 | System Configuration Data | Normal |  | The System Configuration data refers{comment:112} to the static data set required to configure systems with primary information before being put into operation. These data are elaborated as SPT2TS-127829 - Parameter Data |  |  |  |  | Definition | SPT2TS/SPT2TS-127774
SPT2TS-127773 | Application Configuration Data | Normal |  | The Application configuration refers to use case-specific data for the Consuming Systems for a specific application. These can be detailed as SPT2TS-127776 - Infrastructure data i.e., Track edges, Track geometry, Track properties, Segment Profiles, etc. and SPT2TS-127777 - Vehicle data i.e., Braking and Traction efforts, Rolling coefficients, etc. |  |  |  |  | Definition | SPT2TS/SPT2TS-127773
SPP-9413 | ATO Engaged | Normal | EG | When it is in EG State, the ATO-OB is responsible for driving the train controlling brake and traction according to the computed ATO Operational Speed Profile. |  | Subset-125 (v1.0.0) |  |  | Definition | SPCoregroupPublic/SPP-9413
SPPRAMSS-11952 | System under consideration | Normal |  | The defined scope of components and its interrelation the security analysis and security specifications are made for. The system under consideration is defined in Security Architecture. The red rectangle displays the scope. These are the components in the system under consideration (SuC). |  |  |  |  | Definition | SPPRAMS/SPPRAMSS-11952
SPPRAMSS-11698 | SecRACs = Security Related Application Conditions. These application conditions... | Normal |  | SecRACs = Security Related Application Conditions. These application conditions need to be fulfilled to fulfill the approved level of security. SecRACs are defined in TS 50701 (draft: IEC 63452). |  |  |  |  | Definition | SPPRAMS/SPPRAMSS-11698
SPPRAMSS-11697 | The term "railway" refers to the definition of the "asset owner" of IEC 62443-2-... | Normal |  | The term "railway" refers to the definition of the "asset owner" of IEC 62443-2-1. |  |  |  |  | Definition | SPPRAMS/SPPRAMSS-11697
SPPRAMSS-11696 | The term "railway" is the common definition of Infra managers, undertakings and... | Normal |  | The term "railway" is the common definition of Infra managers, undertakings and vehicle owners in this document. |  |  |  |  | Definition | SPPRAMS/SPPRAMSS-11696
SPPRAMSS-11692 | Dual control = Control that requires the approval by two authorised individuals... | Normal |  | Dual control = Control that requires the approval by two authorised individuals in order to be performed. |  |  |  |  | Definition | SPPRAMS/SPPRAMSS-11692
SPPRAMSS-11682 | Supplier | Normal |  | The term "supplier" is used in this document for product suppliers and integration service providers according to IEC 62443-2-4. |  |  |  |  | Definition | SPPRAMS/SPPRAMSS-11682
SPP-8741 | The set of all traces together is called a “model”. | Normal |  | The set of all traces together is called a “model”. |  |  |  |  | Definition | SPCoregroupPublic/SPP-8741
SPP-8740 | Management by traceability (KANBAN based) | Normal |  | A trace (nodes/work items and their links) is a graph that works out one issue (e.g. one requirement) in the most efficient, complete and fast way, down to its operational and system implementation (image: 1-image10.png) |  |  |  | image10.png | Definition | SPCoregroupPublic/SPP-8740
SPT2TRAFFIC-8895 | Usage Restriction Area | Normal | URA | A Usage Restriction Area (URA) limits or constraints operation on a part within the Area of Control. URAs can be created according to an Operational Plan (e.g. for enabling construction works) or in response to an incident (e.g. as a mitigation measure). There are various limitations possible for a URA, e.g. speed restriction, full track closure or deactivate automatic operation. |  | R2DATO WP13 MBS Specification |  |  | Definition | SPT2Traffic/SPT2TRAFFIC-8895
SPT2TRAFFIC-8861 | Area of Control | Normal | AoC | The Area of Control is the topologically limited extent and the infrastructural Trackside Assets in this geographical extent. The term is used here for defining the technical and operational responsibility of a Trackside Subsystem. |  | R2DATO WP13 MBS Definition |  |  | Definition | SPT2Traffic/SPT2TRAFFIC-8861
SPT2TRAFFIC-8860 | Train Object | Normal |  | Train Object is the object needed by the ETPS to manage the connected trains. It stores the information needed by the ETPS about the connected train (e.g. Onboard ETCS identity, Validated train data, Safe Train Extent) {comment:84}{comment:85} |  | R2DARTO WP13 MBS Specification |  |  | Definition | SPT2Traffic/SPT2TRAFFIC-8860
SPT2TRAFFIC-8859 | Unresolved Trackbound Object | Normal | UTO | Unresolved Trackbound Object is the object needed by ETPS to manage occupancies of track areas where track vacancy is not proven and that cannot be associated to a Train Object{comment:83} |  | R2DATO WP13 MBS Specification |  |  | Definition | SPT2Traffic/SPT2TRAFFIC-8859
SPT2TRAFFIC-8857 | Trackside Train Detection | Normal | TTD | Trackside Train Detection is a system which determines the occupancy status of TTD sections. TTD section may be a Track Circuit or an Axle Counting system section. EULYNX synonym for TTD section: Track Vacancy Proving Section (TVPS) |  |  |  |  | Definition | SPT2Traffic/SPT2TRAFFIC-8857
SPT2TRAFFIC-8854 | Traffic Control and Supervision | Normal | Traffic CS | Traffic Control and Supervision is the CSS Trackside System in charge of the control and supervision of the Railways Traffic. It includes ETCS Trackside and ATO Trackside. |  | ??? |  |  | Definition | SPT2Traffic/SPT2TRAFFIC-8854
SPT2TRAFFIC-8818 | Trackside Asset | Normal | TA | Trackside Assets are elements on or near the track which are used to monitor (using sensors) and/or control (using actuators) the movement of vehicles through the railway network to provide a safe route through the railway network. They can be switchable or non-switchable and are controlled by the actors Trackside Asset Control and Supervision. |  | R2DATO WP13: MBS Specification |  |  | Definition | SPT2Traffic/SPT2TRAFFIC-8818
SPT2TRAFFIC-8817 | Fixed Virtual Block | Normal | FVB | A Fixed Virtual Block is a Fixed Block where the limits are virtual and do not necessarily correspond to train detection boundaries. |  |  |  |  | Definition | SPT2Traffic/SPT2TRAFFIC-8817
SPT2TRAFFIC-8816 | Moving Block | Normal | MB | Moving block is a concept where Movement Authorities can end at any location on the track. The Safe Train Extent of each train moves with that train based on its reported position and train integrity status and is not constrained to fixed block locations. |  |  |  |  | Definition | SPT2Traffic/SPT2TRAFFIC-8816
SPPR-10219 | Requirement set | Normal |  | A requirement set can contain all relevant requirements for a given entity (enterprise/operational entity/system/subsystem). Usually this is captured in a requirements document and/or a baseline in a database. |  |  |  |  | Definition | SPPROCESS/SPPR-10219
SPT2TRAFFIC-8483 | Neighbouring Traffic CS | Normal |  | Neighbouring Traffic CS is located geographically adjacent to current Traffic CS territory. Neighbouring Traffic CS enables handing over or accepting a train going to/coming from current Traffic CS.{comment:17} |  |  |  |  | Definition | SPT2Traffic/SPT2TRAFFIC-8483
SPT2TRAIN-4671 | PIS - Passenger Information System | Normal |  | PIS - Passenger Information System |  |  |  |  | Definition | SPT2TrainCS/SPT2TRAIN-4671
SPT2TRAIN-4670 | OMTS - On Board Multimedia & Telematics System (X2R4, equivalent with Passenger... | Normal |  | OMTS - On Board Multimedia & Telematics System (X2R4, equivalent with Passenger Information System) |  |  |  |  | Definition | SPT2TrainCS/SPT2TRAIN-4670
SPT2TRAIN-4669 | MDS - Multi Display System; alternative naming for Train Display System, not yet... | Normal |  | MDS - Multi Display System; alternative naming for Train Display System, not yet in current architecture references. |  |  |  |  | Definition | SPT2TrainCS/SPT2TRAIN-4669
SPT2TRAIN-4668 | DAS-OB - Driver Advisory System On Board | Normal |  | DAS-OB - Driver Advisory System On Board |  |  |  |  | Definition | SPT2TrainCS/SPT2TRAIN-4668
SPPRAMSS-11440 | Design Safety Case | Critical |  | The {comment:26}Design Safety Case gives evidence to the design for a {comment:27}product or application done in Phase 1 to 5. The {comment:28}Design Safety Case will: * fulfil the requirements of Phase 4 (including validation report) and integrated in a modular architecture in Phase 5,{comment:7} * define the SuC and its interfaces and must comply thereby to a harmonised reference architecture (e.g. "System Pillar Reference Architecture"): * functional allocation, * interfaces description, * standardised tests activities (e.f. test benches, procedures), * allocation of safety requirements (e.g. TFFR, SRAC) * be presented to the ISA for a first statement, * be reused for further generic product safety cases or generic/specific safety cases, * evolve along the whole lifecycle of the SuC design, * cover the Safety Management topics in the EU-Rail Standardisation and TSI Input Plan (STIP). | #1 Approval comment by Ryf Urs (I-NAT-GST-CCS-EXT - Extern) on 2025-03-19 11:48 Major Proposal: To be aligned with GPSC, GASC change to"GDSC Generic Design Safety Case" |  |  |  | Definition | SPPRAMS/SPPRAMSS-11440
SPT2TRAFFIC-8377 | Wayside Monitoring System | Normal | WMS | Wayside Monitoring Systems are used for diagnostic and maintenance purposes as well as for hazard identification. In this context WMS Systems are applied for monitoring of rolling stock (vehicles) and/or the wayside infrastructure. Some examples include (not exhaustive): Acoustic Bearing Defect Detectors Avalanche detection Hot axle box detection. |  |  |  |  | Definition | SPT2Traffic/SPT2TRAFFIC-8377
SPT2TRAFFIC-8368 | Plan Execution System | Normal | PES | The Plan Execution System is a subsystem of Traffic CS which is responsible for: * processing the Operational Plans provided by the TMS, which are based on the Operating State of the railway within the Area of Control and * providing the Operating State within the Area of Control received from Trackside Protection System towards the TMS. |  |  |  |  | Definition | SPT2Traffic/SPT2TRAFFIC-8368
SPT2TRAFFIC-8367 | European Trackside Protection System | Normal | ETPS | The Trackside Protection System is the core system of Traffic CS, implementing the safety critical functions. The Trackside Protection System controls all Trackside Assets Control and Supervision (TACS) connected to ETPS, for example points, level crossings, and manages Movement Permissions for trains, whilst maintaining the safety of the railway. |  |  |  |  | Definition | SPT2Traffic/SPT2TRAFFIC-8367
SPT2TRAFFIC-8353 | Shared Security Service | Normal | SSS | Shared Security Service {comment:7} |  |  |  |  | Definition | SPT2Traffic/SPT2TRAFFIC-8353
SPT2TRAFFIC-8352 | Digital Register - Infrastructure | Normal | DR-I | The Digital Register Infrastructure (DR-I) is a database managing and providing static infrastructure data as central service. The data exchange between Traffic CS and this database is based on the Standard Maintenance Interface SMI-xx (e.g. prepared by EULYNX) via the subsystem Configuration. |  |  |  |  | Definition | SPT2Traffic/SPT2TRAFFIC-8352
SPPR-10072 | Component Exchange | Normal |  | A connection between two components that allows them to convey functional exchange and their exchange items. In the System Pillar component exchange is used as SPPR-2601 - Interface. |  |  |  |  | Definition | SPPROCESS/SPPR-10072
SPPR-10065 | Information model | Normal |  | Is a high-level representation of the information needed to describe and/or operate a system. It focuses on concepts, their relationships, and their properties. |  |  |  |  | Definition | SPPROCESS/SPPR-10065
SPT2TRAIN-4557 | Advanced Safe Train Positioning | Normal | ASTP | Advanced Safe Train Positioning |  |  |  |  | Definition | SPT2TrainCS/SPT2TRAIN-4557
SPT3TMS-15942 | Operating state | Normal |  | The operating state describes the current state of production: * how trains move * where trains are * which route is set in control system * status of assets This information is based on inputs from control systems. |  |  |  |  | Definition | SPT3CMS/SPT3TMS-15942
SPT3TMS-15941 | Capability | Normal |  | The ability of a system in performing a specific functionality |  |  |  |  | Definition | SPT3CMS/SPT3TMS-15941
SPPRAMSS-11147 | Human and Organisational Factors | Normal | HOF | Human and Organisational Factors (HOF) are at the heart of safety operations and management. They even play a key role in both Operational Safety and Occupational Safety. |  |  | internal reference: https://polarion.rail-research.europa.eu/polarion/#/project/SPPRAMS/wiki/03%20HOF/Human%20and%20Organisational%20Factor, external reference: https://www.era.europa.eu/domains/safety-management/human-and-organisational-factors-hof_en |  | Definition | SPPRAMS/SPPRAMSS-11147
SPPRAMSS-11146 | Product data Management | Normal | PdM | Product data management (PDM) is the name of a business function within product lifecycle management (PLM) that denotes the management and publication of product data.[1] In software engineering, this is known as version control. The goals of product data management include ensuring all stakeholders share a common understanding, that confusion during the execution of the processes is minimized, and that the highest standards of quality controls are maintained. PDM should not be confused with product information management (PIM). |  |  | external reference: https://en.wikipedia.org/wiki/Product_data_management |  | Definition | SPPRAMS/SPPRAMSS-11146
SPPRAMSS-11145 | Reliability Centred Maintenance | Normal | RCM | The concept of reliability centred maintenance is defined in SPPRAMSS-11144 - [IEC 60300-3-11:2009]. Reliability-centered maintenance (RCM) is a concept of maintenance planning to ensure that systems continue to do what their users require in their present operating context. Successful implementation of RCM will lead to increase in cost effectiveness, reliability, machine uptime, and a greater understanding of the level of risk that the organization is managing. |  |  | external reference: https://en.wikipedia.org/wiki/Reliability-centered_maintenance, internal reference: https://polarion.rail-research.europa.eu/polarion/#/project/SPPRAMS/workitem?id=SPPRAMSS-11144 |  | Definition | SPPRAMS/SPPRAMSS-11145
SPPRAMSS-11117 | Enterprise Ressource Management | Normal | ERP | Enterprise Ressource Management |  |  |  |  | Definition | SPPRAMS/SPPRAMSS-11117
SPPRAMSS-11116 | Letter of Support | Normal | LoS | Letter of Support |  |  |  |  | Definition | SPPRAMS/SPPRAMSS-11116
SPPRAMSS-11115 | Yearly Letter of Support | Normal | yLoS | Yearly Letter of Support |  |  |  |  | Definition | SPPRAMS/SPPRAMSS-11115
SPPRAMSS-11114 | Line Replaceable Unit | Normal | LRU | Line Replaceable Unit |  |  |  |  | Definition | SPPRAMS/SPPRAMSS-11114
SPPRAMSS-11113 | Shop Replaceable Unit | Normal | SRU | Shop Replaceable Unit |  |  |  |  | Definition | SPPRAMS/SPPRAMSS-11113
SPPRAMSS-11112 | Intrusion Detection and Prevention System | Normal | IDPS | An Intrusion Detection and Prevention System (IDPS) is a network security solution designed to monitor, detect, and prevent unauthorized access, misuse, or malicious activity on a computer network |  |  |  |  | Definition | SPPRAMS/SPPRAMSS-11112
SPPRAMSS-11111 | Digital Automated Coupling | Normal | DAC | Digital Automated Coupling |  |  |  |  | Definition | SPPRAMS/SPPRAMSS-11111
SPPRAMSS-11110 | Train Control and Monitoring System | Normal | TCMS | Train Control and Monitoring System |  |  |  |  | Definition | SPPRAMS/SPPRAMSS-11110
SPPRAMSS-11109 | Basic Integrity Level | Normal | BIL | Integrity attribute for safety-related functions with a TFFR higher than (less demanding) 10−5.h−1 or for non-safety-related functions. |  | CENELEC, EN 50129:2018, “ Railway applications - Communication, signalling and processing systems - Safety related electronic systems for signalling” |  |  | Definition | SPPRAMS/SPPRAMSS-11109
SPPRAMSS-11107 | NB-Rail Association | Normal | NB Rail | The NB-Rail Association is an international non-profit organization of the Third-Party Conformity Assessment Body (Notified Body (NoBo), Designated Body (DeBo), Assessment Body (AsBo), Entity in Charge of Maintenance – Certification Body (ECM-CB)) in the European railway sector. The association is installed to support and to complement the activities of NB-Rail coordination group. |  |  | internal reference: https://www.nb-rail.eu/ |  | Definition | SPPRAMS/SPPRAMSS-11107
SPPRAMSS-11106 | Specific Contract for Lot 2 of year x | Normal | SC2.x | This refers to the ERJU contracts for SP signed every year; SC2.1 for the first year of developmeent and so on. The SP domains are part of the "Lot 2" in the overall ERJU project (e.g. IP, SP). |  |  |  |  | Definition | SPPRAMS/SPPRAMSS-11106
SPPRAMSS-11105 | Notified national technical rules | Normal | NNTR | Articles 13 and 14 of Interoperability Directive define the cases where national rules (NRs) can be notified ant the procedure of notification of national rules by Member States. The applicable national rules (NRs) for vehicle authorisation are recorded in IT tool RDD. In particular, rules for ETCS and GSM-R are listed in section 12 “On-board control command and signaling” in the parameters list defined in Commission Regulation (EU) 2015/2299. The relevant NRs for fixed installation including Control Command and Signaling trackside subsystem have to be notified through SRD tool (i.e. https://www.era.europa.eu/domains/registers/srd_en) |  |  |  |  | Definition | SPPRAMS/SPPRAMSS-11105
SPPRAMSS-11104 | Independent Safety Assessor | Normal | ISA | The role is defined in "Table G.4 — Role specification for Independent Safety Assessor" of SPPRAMSS-335 - [EN 50126-2:2017] |  | CENELEC EN 50126-2:2017, “Railway Applications - The Specification and Demonstration of Reliability, Availability, Maintainability and Safety (RAMS) - Part 2: Systems Approach to Safety | external reference: https://www.boutique.afnor.org/fr-fr/norme/nf-en-501262/applications-ferroviaires-specification-et-demonstration-de-la-fiabilite-de/fa187841/81340 |  | Definition | SPPRAMS/SPPRAMSS-11104
SPPRAMSS-11103 | Assessment Body | Normal | AsBo | From DIRECTIVE (EU) 2016/797 OF THE EUROPEAN PARLIAMENT AND OF THE COUNCIL of 11 May 2016 on the interoperability of the rail system within the European Union: (42) ‘conformity assessment body’ means a body that has been notified or designated to be responsible for conformity assessment activities, including calibration, testing, certification and inspection; a conformity assessment body is classified as a ‘notified body’ following notification by a Member State; a conformity assessment body is classified as a ‘designated body’ following designation by a Member State; |  |  |  |  | Definition | SPPRAMS/SPPRAMSS-11103
SPPRAMSS-11102 | Notified Body | Normal | NoBo | From DIRECTIVE (EU) 2016/797 OF THE EUROPEAN PARLIAMENT AND OF THE COUNCIL of 11 May 2016 on the interoperability of the rail system within the European Union: (42) ‘conformity assessment body’ means a body that has been notified or designated to be responsible for conformity assessment activities, including calibration, testing, certification and inspection; a conformity assessment body is classified as a ‘notified body’ following notification by a Member State; a conformity assessment body is classified as a ‘designated body’ following designation by a Member State; |  |  |  |  | Definition | SPPRAMS/SPPRAMSS-11102
SPPRAMSS-11101 | Designated Body | Normal | DeBo | From DIRECTIVE (EU) 2016/797 OF THE EUROPEAN PARLIAMENT AND OF THE COUNCIL of 11 May 2016 on the interoperability of the rail system within the European Union: (42) ‘conformity assessment body’ means a body that has been notified or designated to be responsible for conformity assessment activities, including calibration, testing, certification and inspection; a conformity assessment body is classified as a ‘notified body’ following notification by a Member State; a conformity assessment body is classified as a ‘designated body’ following designation by a Member State; |  |  |  |  | Definition | SPPRAMS/SPPRAMSS-11101
SPPRAMSS-11100 | Control-Command and Signalling - Trackside | Normal | CCS TRK | CCS TRK refers to the SPLI-375 - Trackside control-command and signalling part of the SPLI-83 - Control-Command and Signalling. |  |  |  |  | Definition | SPPRAMS/SPPRAMSS-11100
SPPRAMSS-11099 | Control-Command and Signalling | Normal | CCS | Control-Command and Signalling |  |  |  |  | Definition | SPPRAMS/SPPRAMSS-11099
SPT2TRAIN-4276 | Register of Infrastructure | Normal | RINF | The Register of Infrastructure. (RINF) comprehensively describes the static rail network characteristics and capabilities. It contains network parameters for each subsystem or part subsystem. |  |  |  |  | Definition | SPT2TrainCS/SPT2TRAIN-4276
SPPR-9984 | System Context | Normal |  | Describes the system relationships and environment that exist around a system. |  |  |  |  | Definition | SPPROCESS/SPPR-9984
SPPR-9932 | System Pillar Release | Normal |  | A "System Pillar Release" is a baseline covering whole or part of the deliverables identified for the System Pillar project. See the SPPR-9687 - Definition of System Pillar Releases {comment:349}for more information. |  |  |  |  | Definition | SPPROCESS/SPPR-9932
SPT2TRAIN-4113 | Train Length Merging Function | Normal | TLMF | The Train Length Merging Function (TLMF) receives information from TLM-A and TLM-B.{comment:23} The main task of the TLMF consists of comparing the information received. If the both paths are sending coherent information, then the TLMF shall forward the data to the ETCS-OB. At least following checks are required: * Train length A (TLM-A) is equal to Train length B (TLM-B){comment:22} * List of vehicle IDs on path A is equal to List of vehicle IDs on path B * (optional) HoT A and EoT A correspond to HoT B and EoT B Once the checks are passed for the first time, during the train inauguration, the TLMF shall send the train length to the ETCS-OB and then starting a continuous monitoring of the information consistency. The TLMF shall inform the ETCS-OB when the train length information is no more available (e.g., the information is not coming from one channel, there is a misalignment between the two channels, etc.) and shall stop the monitoring when a reset takes place (e.g., end of mission). |  |  |  |  | Definition | SPT2TrainCS/SPT2TRAIN-4113
SPT2TRAIN-4112 | Train Length Master | Normal | TLM | The Train Length Master (TLM) is the OTL device located in the driving cab. It is in charge of collecting from all the OTLs{comment:12} information related to the train length. For each OTL, the Train Length Master is expected to receive: * Couplers status of the wagon * Consist ID * Wagon Length It is important to highlight that the couplers status identifies if that node is on the head or in the tail of the train. How the OTL recognizes the couplers status is linked to the LCDF function embedded in the DAC. A similar solution can be implemented in case of classical couplers adoption. Moreover, the TLM shall: * calculate the train length by summing the single lengths received * store the composition of the train by using the vehicle IDs received * store the HoT and the EoT by identifying the IDs of the OTL which have one free coupler The last task of the TLM is to send the information to the TLMF. This list of information is described in [2]. It is trivial that all these information will be managed on channel A and channel B. |  |  |  |  | Definition | SPT2TrainCS/SPT2TRAIN-4112
SPPR-9823 | Capella2Polarion | Normal | C2P | The Capella2Polarion bridge is used to synchronise Capella model elements with Polarion work items. These work items have the prefix C2P in the name to indicate the specific purpose. More information can be found in here https://github.com/DSD-DBS/capella-polarion. |  |  |  |  | Definition | SPPROCESS/SPPR-9823
SPLI-1849 | Standardisation and TSI Input Plan | Normal | STIP | The Europe’s Rail (EU-Rail) Standardisation and TSI Input Plan (STIP) is a collection of all outputs from EU-Rail (Innovation and System Pillar) which contribute to the goal of harmonisation of the railway system. The harmonisation topics are categorised in technical domains and described by the foreseen harmonisation channel (TSI, EN standards, SP document), the time horizon as well as dependencies with existing regulations, standards, and R&I activities. |  | EU-Rail |  |  | Definition | SPLI/SPLI-1849
SPPR-9768 | Stakeholder Requirement | Normal |  | Stakeholder requirements are precise requirements of stakeholders for the system of interest. They are derived from stakeholder needs (e.g. railway requirements and the operational analysis) and provide the stakeholder-oriented view of what the system of interest shall achieve. |  |  |  |  | Definition | SPPROCESS/SPPR-9768
SPPRAMSS-10184 | Control-Command and Signalling - Onboard | Normal | CCS OB | CCS OB refers to the SPLI-372 - On-board control-command and signalling part of the SPLI-83 - Control-Command and Signalling |  |  |  |  | Definition | SPPRAMS/SPPRAMSS-10184
SPPR-9675 | Document Author | Normal |  | Document Author is the document generator and belongs to a specific task/domain. See role SPPR-5408 - Document Author |  |  |  |  | Definition | SPPROCESS/SPPR-9675
SPT2TRAFFIC-7932 | Safe Train Extent | Normal | STE | The Safe Train Extent represents the extent of the track that may be occupied by a connected train. It is calculated from train-side information (Confirmed Rear End and Max Safe Front End derived from the ETCS Position Report) and track-side information (track vacancy proving sections like track circuits or axle counters), taking into account the most recent information available from these train- and track-side information sources. Remarks: * The Safe Train Extent for a train will be updated when new information becomes available. * For a moving train, it is likely that the train will move outside the Safe Train Extent between updates |  |  |  | screenshot-20240904-140007: screenshot-20240904-140007.png | Definition | SPT2Traffic/SPT2TRAFFIC-7932
SPT2TRAFFIC-7931 | Driving in Absolute Braking Distance | Normal | ABD | The extension of the movement authority of a following train considers the rear of the Safe Train Extent of a preceding train as an absolute limit that shall not be passed – the speed and braking capacity of the preceding train are neglected.{comment:3}{comment:21} (image: 1-screenshot-20240904-140007.png) |  |  |  | screenshot-20240904-140007: screenshot-20240904-140007.png | Definition | SPT2Traffic/SPT2TRAFFIC-7931
SPT2TRAFFIC-7930 | Driving in Relative Braking Distance | Normal | RBD | The extension of the movement authority of a following train is derived from the Safe Train Extent of the preceding train considering also speed and braking capacity of the preceding train. The distance between both trains during motion can be shorter than driving in Absolute Braking Distance, increasing the rail operation efficiency.{comment:8}{comment:22} (image: 1-screenshot-20240904-140007.png) |  |  |  | screenshot-20240904-140007: screenshot-20240904-140007.png | Definition | SPT2Traffic/SPT2TRAFFIC-7930
SPT2TRAIN-3870 | PIS - Passenger Information System | Normal |  | PIS - Passenger Information System |  |  |  |  | Definition | SPT2TrainCS/SPT2TRAIN-3870
SPT2TRAIN-3869 | OMTS - On Board Multimedia & Telematics System (X2R4, equivalent with Passenger... | Normal |  | OMTS - On Board Multimedia & Telematics System (X2R4, equivalent with Passenger Information System) |  |  |  |  | Definition | SPT2TrainCS/SPT2TRAIN-3869
SPT2TRAIN-3868 | MDS - Multi Display System; alternative naming for Train Display System, not yet... | Normal |  | MDS - Multi Display System; alternative naming for Train Display System, not yet in current architecture references. |  |  |  |  | Definition | SPT2TrainCS/SPT2TRAIN-3868
SPT2TRAIN-3867 | DAS-OB - Driver Advisory System On Board | Normal |  | DAS-OB - Driver Advisory System On Board |  |  |  |  | Definition | SPT2TrainCS/SPT2TRAIN-3867
SPT2TS-127456 | Configuration item | Normal | CI | A configuration item refers to any resource within a system that needs to be managed and controlled in order to support the delivery of products or services. It can be an unchangeable item such as a software (provided by the originator it remains unchanged until installation), or it can be a changeable item such as a parametrisation file (provided by the originator it may be changed by a third party before installation). Configuration items are typically identified, documented, and tracked throughout their lifecycle to ensure proper control, maintenance, and change management. They are often part of a configuration management system or database, which helps in organizing and managing the configuration items and their relationships. The purpose of managing configuration items is to have a clear understanding of the resources that make up a system, their interdependencies, and their characteristics. This enables effective control, planning, and decision-making, particularly in areas such as asset management, change management, and problem resolution. |  |  |  |  | Definition | SPT2TS/SPT2TS-127456
SPT2TS-127455 | CCS Manifest | Normal |  | The CCS Manifest is a document that describes a CCS deployment configuration. For more details see the description for SPT2TS-123463 - BuildingBlockConfiguration "configuration.json" document . |  |  |  |  | Definition | SPT2TS/SPT2TS-127455
SPT2TS-127454 | Building Block Manifest | Normal |  | The Building Block Manifest is a document that describes a Building Block configuration. For more details see the description for SPT2TS-123463 - BuildingBlockConfiguration "configuration.json" document . |  |  |  |  | Definition | SPT2TS/SPT2TS-127454
SPT2TS-127452 | Operational Epics | Normal |  | Operational epics refer to large-scale initiatives or projects that are focused on improving the operational aspects of a business or organization. Unlike user epics, which typically address customer or user needs, operational epics are aimed at enhancing internal processes, systems, or infrastructure to optimize efficiency, productivity, and overall performance. Operational epics often involve cross-functional collaboration and may span multiple departments or teams within an organization. They are typically strategic in nature and aligned with the overall goals and objectives of the organization. Examples of operational epics could include implementing a new supply chain management system, revamping the customer support process, or optimizing the IT infrastructure to improve data security and accessibility. The use of epics in operational contexts helps break down complex initiatives into manageable units, allowing for better planning, resource allocation, and tracking of progress. By focusing on operational improvements, organizations can streamline their workflows, reduce costs, and enhance the overall effectiveness of their operations. |  |  |  |  | Definition | SPT2TS/SPT2TS-127452
SPT2TRAIN-3778 | Driver Advisory System On Board | Normal | DAS-OB | Driver Advisory System On Board | #1 Not conformant to Guidelines by TANE Pierre on 2024-12-02 12:59 See SPPR-9556 - Issue with SPT2TRAIN-3778 - DAS-OB - Driver Advisory System On Board. Corrected PWITD in accordance to SP Glossary Guidelines. |  |  |  | Definition | SPT2TrainCS/SPT2TRAIN-3778
SPT2TS-127446 | Hardware | Normal | HW | Hardware refers to the physical components of a computer system or electronic device. It encompasses all the tangible parts that can be seen and touched, such as the central processing unit (CPU), memory modules, storage devices (hard drive, solid-state drive), possible input/output devices (e.g. keyboard, mouse, monitor, etc), motherboard, graphics card, sound card, and various other components that make up a computation unit or electronic device. Hardware is responsible for executing and processing instructions and data, providing the necessary functionality for software to run and perform tasks. |  |  |  |  | Definition | SPT2TS/SPT2TS-127446
SPT2TS-127445 | Static (or semi-static) data | Normal |  | Static (or semi-static) data refers to information or data that remains unchanged or constant over time. It is data that does not require frequent updates or modifications. Static data typically includes reference data, constants, configuration settings, or any other data that remains consistent throughout the operation of a system or application. This type of data is often used as a foundation or reference point for various processes or calculations within a system. Static data is generally stored in a read-only format and is not subject to frequent modifications or user interactions. This is often data that requires a homologation process before it can be applied on a system going in operation. However, it can also include data that does not require a homologation like IP-address, security patches, etc. Example of statical data: software, firmware, parametrisation file, data related to the topology stored in an interlocking, braking curves stored in the ETCS on-board, etc. |  |  |  |  | Definition | SPT2TS/SPT2TS-127445
SPPRAMSS-9973 | Homologation | Normal |  | In the railway context, *homologation* refers to the formal approval process that ensures a railway system, component, or piece of equipment meets all relevant safety, technical, and regulatory standards before it can be put into operation. This process involves rigorous testing, certification, and validation by authorized bodies to confirm that the railway elements, such as trains, signaling systems, and infrastructure, comply with national and international standards. The process typically includes a series of assessments, including safety, interoperability, performance, and environmental impact evaluations, before final approval is granted for commercial use. This term is used as a "generic" term that covers any aspect related to certification, assessment, authorisation, approval, acceptance. |  |  |  |  | Definition | SPPRAMS/SPPRAMSS-9973
SPT2TRAFFIC-7866 | Movement Permission | Normal | MP | A Movement Permission is a discrete domain object within the ETPS that defines and secures the operational path of a train. It replaces the traditional split between route setting, signalling, and train control by integrating them into one unified concept. Key characteristics: · Geometric Extent: The MP specifies a linear, contiguous section of track (running path) that a train is permitted to occupy, including mandatory safety margins (Risk Buffers, Risk Paths) to prevent collisions. · Basis for Movement Authority: An MP provides the trackside foundation from which an ETCS Movement Authority (MA) is derived and transmitted to the train. · Dynamic & Risk-Based: Unlike fixed interlocking routes, an MP can start and end at any topological point and is defined according to operational needs and real-time safety checks rather than static rules. · Lifecycle: MPs are created upon request, checked against topology and safety conditions, granted, supervised, and continuously updated (extended, shortened, upgraded, or removed). · Integration: By merging route protection and movement granting, the MP enables efficient infrastructure use, reduces unnecessary locking of track elements, and supports flexible, automated operations. Movement Permission is not just an “allowance to proceed” but a dynamic, safety-checked allocation of infrastructure to a specific train movement, forming the essential prerequisite for issuing a Movement Authority in ETCS. |  |  |  | screenshot-20240815-145159: screenshot-20240815-145159.png | Definition | SPT2Traffic/SPT2TRAFFIC-7866
SPT2CE-1754 | M-out-of N | Normal | MooN | In an M-out-of-N configuration, a functional system consists of N redundant replicas, out of which at least M must be functioning correctly for the overall functional system to operate. |  |  |  |  | Definition | SPT2CE/SPT2CE-1754
SPT2CE-1732 | Management Compartment | Normal | MC | The management compartment provides the deployment, configuration and monitoring services through the standardised interfaces. The details will be specified in the future documents. |  |  |  |  | Definition | SPT2CE/SPT2CE-1732
SPPR-9338 | Baseline | Normal |  | Sets of specifications or work products at specific points in time that have been formally reviewed and agreed on. Notes: - Pay attention that, in the context of System Pillar (and use of Polarion), several kinds of baselines exist: Polarion Document Baseline, Polarion Project Baseline, Polarion Collection Baseline and System Pillar Release (treated in the Configuration Management Plan ){comment:218} - This definition is a general definition. Another definition exists in glossary imported from the Subset-23. : SPLI-772 - BASELINE {comment:348} |  |  |  |  | Definition | SPPROCESS/SPPR-9338
SPPRAMSS-9840 | Supply Chain | Normal |  | IACSs are typically composed of products and services integrated and tested to work together. Each of these products and services is provided to the asset owner by an organization (which may include the asset owner) that is generally referred to as a supplier. Each supplier often has suppliers of its own, and each of these second level suppliers may have suppliers of its own. This cascading of suppliers is referred to as the supply chain. (from IEC 62443-2-1, Org 1.6). |  |  |  |  | Definition | SPPRAMS/SPPRAMSS-9840
SPPR-9262 | System Pillar | Normal | SP | System Pillar |  |  |  |  | Definition | SPPROCESS/SPPR-9262
SPP-2881 | Usage Restriction | Normal |  | All dynamic operational track properties (i.e. every temporary deviation from static track properties), which have an impact on operations, result in a usage restriction, which has to be considered by operational systems and/or staff. |  |  |  |  | Definition | SPCoregroupPublic/SPP-2881
SPP-2879 | Operational track properties | Normal |  | Properties of a given piece of track, impacting operations. Non-exhaustive list: * Air tightness * Axle load/Line category * Load type restrictions (e.g. hazardous material, passenger) * Loading gauge restrictions * Low adhesion * Switchable neutral section * Operating regime * Driveability Hint: This includes a track closure. The driveability parameter can be train (category) specific. * Driving on sight * Local Operation Area Hint: A Local Operation Area is meant to be the technical possibility to implement a Temporary Shunting Area via this restriction toolset. * Modes/accepted GoA level * Speed Hint: The Static Speed Profile is not subject of this scenario, only temporary restrictions. * Overhead current restrictions (including restart of operations after a blackout, with not enough power for all trains to start simultaneously) * Prohibitions of usage of brakes * Sanding * Traction type * Wind vulnerability The following track properties are considered to be static properties, which will not be managed with dynamic restrictions, but via the static infrastructure data (Digital Map/Digital Register): * Big Metal Masses * Non-stopping area * Powerless area * Radio hole * Tunnel Stopping Are |  |  |  |  | Definition | SPCoregroupPublic/SPP-2879
SPPRAMSS-9640 | Essential Function | Normal |  | Function or capability that is required to maintain health, safety, the environment (HSE) and availability for the equipment under control (definition from IEC 62443-4-2) Note: Essential functions include, but are not limited to, the safety instrumented function (SIF), the control function and the ability of the operator to view and manipulate the equipment under control. The loss of essential functions is commonly termed loss of protection, loss of control and loss of view respectively. In some industries additional functions such as history may be considered essential. In the context of the ERJU System Pillar all systems in scope provide functionality as defined in "Essential functions". Note: IEC 63452 definition: All functions needed to operate the railway system, such as per example traffic control, speed control, traction/brake control,... |  |  |  |  | Definition | SPPRAMS/SPPRAMSS-9640
SPPRAMSS-8882 | System under Consideration | Normal | SuC | System under Consideration (from SPPRAMSS-334 - [EN 50129:2018/AC:2019-04]) |  |  |  |  | Definition | SPPRAMS/SPPRAMSS-8882
SPPRAMSS-8881 | Generic Application Safety Case | Normal | GASC | Generic Application Safety Case (from SPPRAMSS-334 - [EN 50129:2018/AC:2019-04]) |  |  |  |  | Definition | SPPRAMS/SPPRAMSS-8881
SPPRAMSS-8880 | Generic Product Safety Case | Normal | GPSC | Generic Product Safety Case (from SPPRAMSS-334 - [EN 50129:2018/AC:2019-04]) |  |  |  |  | Definition | SPPRAMS/SPPRAMSS-8880
SPT2TRAIN-3002 | Register of Infrastructure | Normal | RINF | The Register of Infrastructure comprehensively describes the static rail network characteristics and capabilities. It contains network parameters for each subsystem or part subsystem. |  |  |  |  | Definition | SPT2TrainCS/SPT2TRAIN-3002
SPT2TRAIN-2900 | PIS - Passenger Information System | Normal |  | PIS - Passenger Information System |  |  |  |  | Definition | SPT2TrainCS/SPT2TRAIN-2900
SPT2TRAIN-2899 | OMTS - On Board Multimedia & Telematics System (X2R4, equivalent with Passenger... | Normal |  | OMTS - On Board Multimedia & Telematics System (X2R4, equivalent with Passenger Information System) |  |  |  |  | Definition | SPT2TrainCS/SPT2TRAIN-2899
SPT2TRAIN-2898 | MDS - Multi Display System; alternative naming for Train Display System, not yet... | Normal |  | MDS - Multi Display System; alternative naming for Train Display System, not yet in current architecture references. |  |  |  |  | Definition | SPT2TrainCS/SPT2TRAIN-2898
SPP-2327 | Migration Strategies | Normal |  | The typical expected international timing of the harmonisation phase from international perspective is, that there will be early providers/early birds, and late providers/late birds. Since the reference architecture consists of different systems, the railways can also apply different migration strategies to different systems (image: 1-diagram_20240626-1851.56163.mxg.svg) |  |  |  | diagram_20240626-1851.56163.mxg.svg, diagram_20240626-1851.56163.mxg.png, diagram_20240626-1851.56163.mxg | Definition | SPCoregroupPublic/SPP-2327
SPP-2325 | Adapted product | Normal |  | In System Pillar context, an "adapted" product uses some of the SP compliant specifications, but not all. Its system behavior is not completely compliant to System Pillar specification. The adaption is done, to make current national products future ready (later connection or upgrade to SP compliant systems) |  |  |  |  | Definition | SPCoregroupPublic/SPP-2325
SPP-2312 | Categorisation of national migration phases for a single country | Normal |  | ¦ LEGACY phase ¦ ADAPTION phase ¦ HARMONISATION phase ¦ SERA CCS phase Description ¦ No SP specification used in national propducts ¦ Some SP specifications are used in national bespoke products, which show partly SPRA compliant behavior. This is especially done to connect them to future harmonized products, or to upgrade them to later harmonized products. ¦ First fully harmonized products are available in Europe, and are procured "as is", together with the introduction of the harmonized operational processes that fit to them. Then more and more harmonized products are available. First full pilot lines with harmonized products are built. ¦ A "core" of the harmonized architecture is defined and mandatory (by law, or because national bespoke solutions are not any more available in the market or not affordable for the architecture core). Railway Tasks ¦ Define national requirements for bespoke products and installations. Optimisation of national products in "small steps". ¦ Organize, negotiate and execute the integration of harmonized interfaces into national products ¦ Buy harmonized products from the shelf for new lines, and procure also their connection to installed legacy systems. Introduce harmonized processes on the new lines. Perhaps upgrade old lines (optionally). ¦ Buy all core products of the harmonized architecture from the shelf. And some preferred optional harmonized products (e.g. Tools). System Pillar Support ¦ none ¦ Provide first stable harmonized interface specifications and system requirement specifications ¦ Provide and maintain operational rulebooks and system specification, (as recommendations, along STIP process). ¦ Provide and maintain operational rulebooks and system specification, (as recommendations, along STIP process). Supplier Support ¦ Provide and support national bespoke products installation projects and maintenance ¦ Adapt national bespoke products plattforms early and perhaps partly to first harmonized SP specifications ¦ Provide harmonized products. ¦ Provide all harmonized products of the core architecture, and preferred optional harmonized products. Example Start-End year of a phase (in X years from now) ¦ 0-15y ¦ 0-15y ¦ 8-40y ¦ 20y-... Comments ¦ ¦ The business case for adaption is different in each situation, and needs national analysis and decision. If many adaptions are asked on national basis at the same time, the limited availability of development capacity for national solutions will lead to a quite restrictive prioritisation. ¦ The availability of harmonized products depends on their development challenge, active market demand and supplier strategies. EULynx OC are available today. Harmonized ATO GoA4 solution for broad network wide usage in mainline might take 15 years and specifically built trains. ¦ Solutions should convince and by this convince the market. Making them mandatory early creates large risks. But it should be clear what gets mandatory in a second step. |  |  |  |  | Definition | SPCoregroupPublic/SPP-2312
SPP-2311 | Technical readiness levels | Normal | TRL | TRL 1: Basic Principles Observed TRL 2: Technology Concept and/or Application Formulated TRL 3: Experimental Proof of Concept TRL 4: Technology Validated in Laboratory TRL 5: Technology Validated in Relevant Environment TRL 6: Technology Demonstrated in Relevant Environment TRL 7: System Prototype Demonstration in Operational Environment TRL 8: System Complete and Qualified Through Test and Demonstration TRL 9: Actual System Proven in Operational Environment |  |  |  |  | Definition | SPCoregroupPublic/SPP-2311
SPP-2244 | National development | Normal |  | A "national development" of product functionality creates SPP-2222 - Missing cross-reference. |  |  |  |  | Definition | SPCoregroupPublic/SPP-2244
SPP-2241 | Process-System harmonisation dependency | Normal |  | The process-system harmonisation dependency decribes the fact, that in the highly automated CCS processes, which form a mixed sequence of actor actions and system function activation, the integration of a single not harmonized process action or a single not harmonized functional system behaiour already leads to a non harmonized system behaviour demanding for non harmonized operational process steps. Or in other words: A specific process depends on a specific system functionality and vice versa. Therefore harmonising one side in a specific way is only possible by harmonising the other side in a specific way. (image: 2-diagram_20240622-2035.38937.mxg.svg) |  |  |  | diagram_20240622-2035.38937.mxg.png, diagram_20240622-2035.38937.mxg.svg, diagram_20240622-2035.38937.mxg | Definition | SPCoregroupPublic/SPP-2241
SPP-2239 | Modularity | Normal |  | The target of modularity means, that only harmonized interchangeable products should be developed. |  |  |  |  | Definition | SPCoregroupPublic/SPP-2239
SPP-2236 | Harmonized interchangeable product ("modular" product). | Normal |  | A harmonized product is interchangeable, if it implements ALL and ONLY harmonized SPRA interfaces together with the harmonized system behavior, which is only parametrizable, but not customizable in terms of software behavior with propietary customisation features. |  |  |  |  | Definition | SPCoregroupPublic/SPP-2236
SPP-2235 | Harmonized product | Normal |  | A product is harmonized only if it adapts all availabe harmonized interfaces of the System Pillar Refernce Architecture (SPRA) on all interface types (system interface, user interface, physical interface) and the correlating system behaviour (=stateful reaction on input interfaces/events on state changes/output interfaces). A harmonized product could have customized additional optional interfaces and system behavior, if the system can be used in the harmonized way without making use of them. |  |  |  |  | Definition | SPCoregroupPublic/SPP-2235
SPP-2228 | Interface adaption (in a national product pair) | Normal |  | An SPP-2228 - Missing cross-reference in a national product describes the development effort to change an existing product interface to a harmonized interface, which normally needs to be done at least on two sides. The SPP-2228 - Missing cross-reference leads to an SPP-2325 - Adapted product. |  |  |  |  | Definition | SPCoregroupPublic/SPP-2228
SPP-2222 | Specific national product functionality | Normal |  | The set of functions of a national specific product, including system behavior on electronic or analog system and user interfaces |  |  |  |  | Definition | SPCoregroupPublic/SPP-2222
SPT2TRAIN-2769 | PIS - Passenger Information System | Normal |  | PIS - Passenger Information System |  |  |  |  | Definition | SPT2TrainCS/SPT2TRAIN-2769
SPT2TRAIN-2768 | OMTS - On Board Multimedia & Telematics System (X2R4, equivalent with Passenger... | Normal |  | OMTS - On Board Multimedia & Telematics System (X2R4, equivalent with Passenger Information System) |  |  |  |  | Definition | SPT2TrainCS/SPT2TRAIN-2768
SPT2TRAIN-2767 | MDS - Multi Display System; alternative naming for Train Display System, not yet... | Normal |  | MDS - Multi Display System; alternative naming for Train Display System, not yet in current architecture references. |  |  |  |  | Definition | SPT2TrainCS/SPT2TRAIN-2767
SPT2ARC-2659 | basic Advanced Safe Train Positioning (basic ASTP) | Normal | basic ASTP | Basic Advanced Safe Train Positioning (Basic ASTP) is a new CCS-OB interoperability constituent providing Odometry functionality with to be defined performance and availability targets. Basic ASTP shall perform this function primarily for ERTMS/ETCS on-board equipment via a standardised FFFIS compliant interface, but could be used for other applications on the train. | #1 Comment on the term 'interoperability constituent' by Gabriele Ridolfi on 2024-06-17 17:42 I still have the doubt we can really say that ‘basic’ ASTP is a CCS onboard interoperability constituent because, I guess, nobody will develop a ‘basic’ ASTP interoperability constituent knowing a full ASTP interoperability constituent is the target. For me ‘basic’ ASTP includes: • the improvement of odometry function by enhancing (compared to the ETCS ones) performances and availability targets • the mandatory standard FFFIS for EVC and on-board ATO against ‘full’ ASTP interoperability constituent Please consider my comment not as ‘blocking point’. If others have a different view I will follow. #3 (reply to #1 Comment on the term 'interoperability constituent') by LALOUETTE Jerome (SNCF VOYAGEURS / DIRECTION DE L'INGENIERIE DU MATERIEL / CIM - ETF 3) on 2024-06-18 18:21 My goal with this basic ASTP is to be able to update the ETCS-OB (and probably also the ATO-OB) and the Train interface, in compliance with the full ASTP specification, from the next TSI, i.e. without the need to have the full ASTP component ready. The benefit is, as soon as the full ASTP will be available (arround 2032-35), we will be able to update the CCS-OB with the full ASTP component without impacting the other CCS-OB subsystems (i.e. ETCS-OB and ATO-OB). If some "legacy" odometry systems are quite ready to fit the new FFFIS interface, why not let them to integrate it as a new IC. For the others, I would like to emphasise the following existing CCS TSI requirement regarding the "Grouping of interoperability constituents": "§5.2.2.1 The functions of basic interoperability constituents may be combined to form a group. This group is then defined by those functions and by its remaining external interfaces. If a group is formed in this way, it shall be considered as an interoperability constituent. [...]" "§5.2.2.2 When interoperability constituents are grouped, the grouped functions and their addressing must be configurable in such a way that the grouped functions of the ATO, ETCS and the radio ICs can be replaced during the life cycle of the CCS subsystem by an external ATO, ETCS or Radio ICs. Therefore, the following interfaces in a grouped Interoperability Constituent shall be made externally accessible on the CCS Consist network communication layers as specified [...]." As a conclusion, I am not afraid to introduce the Basic ASTP now as a new IC, as the "Grouping of ICs" will remain possible. And even in case of "Grouping of ICs", we will achieve the main goal of this Basic ASTP step by already implementing the new "FFFIS ASTP - ETCS-OB" in the ETCS-OB (even if this new interface will not be used immediately). #2 Proposal for 'Basic ASTP' Definition - taking your inputs by Davinder Bhatia on 2024-06-17 18:06 Basic Advanced Safe Train Positioning (Basic ASTP) is a new interoperability constituent providing improved odometry functionality. Basic ASTP shall perform these functions primarily for ERTMS/ETCS on-board equipment via a mandatory FFFIS compliant interface, but could be used for other applications. #4 (reply to #2 Proposal for 'Basic ASTP' Definition - taking your inputs) by LALOUETTE Jerome (SNCF VOYAGEURS / DIRECTION DE L'INGENIERIE DU MATERIEL / CIM - ETF 3) on 2024-06-18 18:42 I am not convinced by the wording "providing improved odometry functionality" because it could make some confusion. In my opinion, the Basic ASTP will ensure exactly the same functionality as "legacy" odometry system, i.e., basically, provide D_LRBG, 1D speed and 1D acceleration. But I agree that we can try to improve non functional objectives: "robustness", performance, ... #5 "Functions for non safety relevant application (e.g. TTLS)" by LALOUETTE Jerome (SNCF VOYAGEURS / DIRECTION DE L'INGENIERIE DU MATERIEL / CIM - ETF 3) on 2024-06-18 19:00 It is attractive to introduce new functions for non safety relevant application for the Basic ASTP. But, legacy odometry systems will not be able to fulfil this new requirement. On my point of view: - step 1 = Basic ASTP: same functionnality scope of legacy odometry systems, but with FFFIS compliant with the Full ASTP already available. - step 2 = Full ASTP: new functionnalities = functions for non safety relevant application, 3D kinematic information, identification of all potential virtual Reference Location(s), ... #10 (reply to #5 "Functions for non safety relevant application (e.g. TTLS)") by Schürch Stefan (I-NAT-GST-CCS-EXT - Extern) on 2024-07-11 17:36 I very much support to include the TTLS with its non-safe 3D localisation in the basic ASTP. Basic ASTP will then be a combination of legacy odometry systems delivering safe 1D postion and the TTLS delivering non-safe 3D position and non-safe time synchronisation. The combination of Odometry and TTLS in basic ASTP has advantages for both parts: 1. All localisation information is distributed from one system 2. Odometry can detect wrongly configured wheel diameter with the aid of GNSS 3. TTLS can benefit from the wheel sensor to improve dead reckoning function (localisation in tunnels/stations) With the full ASTP the safe 1D postion but also 3D position can be improved in different terms (accuracy, robustness etc.) #12 (reply to #10 "Functions for non safety relevant application (e.g. TTLS)") by LALOUETTE Jerome (SNCF VOYAGEURS / DIRECTION DE L'INGENIERIE DU MATERIEL / CIM - ETF 3) on 2024-07-15 11:29 Train CS final comment: The allocation of the TTLS function is an open point for the basic ASTP and for the full ASTP. We can't solve it right now (before end of August). So for the first proposal of Basic ASTP definition, Train CS recommends to keep a high level definition and skip this detailed functional allocation (allocation of the TTLS function) for the time being. #6 terminology by Domínguez Fernández, Silvia on 2024-06-19 07:55 I suggest that we use the CCS TSI terminology rather than EVC (incl.ATO) or train. I understand the correct wording is ETCS on-board, ATO on-board, FRMCS on-board and the Ethernet Consist, but please check If there is still discussion on the functions, I would suggest not include that part of the sentence #7 Pre-conditions by BITSCH Friedemann on 2024-06-20 23:25 The definition is ok for me (state at 20.06.) but there are the following pre-conditions for having such a Basic ASTP: * Business case for ASTP, which shows that Fully ASTP is beneficial * Business case for ASTP as exchangeable subsystem; note: in ARC Domain, currently for ASTP a economical analysis is ongoing by Blue Arch * It is sufficient clear what shall be technically achieved with Full ASTP and the updatability of the exchangeable ASTP is technically ensured. The target ASTP must be sufficient clear to be able to provide, as a first migration step, a stable/resilient interface specification to provide an interface specification that will not evolve in order not to have an impact on the other on-board subsystems when the target ASTP system will be available and installed (technical feasibility to be checked). * The impact on the ETCS specifications from functional point of view must be limited for this Basic ASTP. * Already today there is in CCS TSI an Interoperable Constituent Odometry. In case of 2 subsystems with interface spec, it is important that grouping will be allowed also in future for these two subsystems, also if a standard interface is introduced. For grouping a proprietary interface shall be allowed. * If the first step is for CCS TSI 2028, ensure to have a long transition period to implement the ASTP. #11 (reply to #7 Pre-conditions) by Schürch Stefan (I-NAT-GST-CCS-EXT - Extern) on 2024-07-11 17:40 In case of grouping ETCS onboard and Basic ASTP the standard interface shall be made available to other systems like e.g. ATO-OB. #8 Focus on outputs in the definitions by Prins, Martien MD on 2024-07-04 13:41 In line with the comments from Jerome, I would suggest to be explicit about the outputs of Basic and Full ASTP and include them in the definitions. #9 Train CS comments before Approval by LALOUETTE Jerome (SNCF VOYAGEURS / DIRECTION DE L'INGENIERIE DU MATERIEL / CIM - ETF 3) on 2024-07-08 16:52 After discussion within the ASTP team of the Train CS domain we have the two remaining comments: - we do not think that the mandatory application of the FFFIS interface between the ETCS-OB and the Basic ASTP should be specified in the definition. We would prefer to only highlight that a standardised interface shall be specified. We would like to propose the following update: "Basic ASTP shall perform this function primarily for ERTMS/ETCS on-board equipment via a STANDARDISED FFFIS compliant interface." - For the Train CS, the definition of the "odometry" (SPT2ARC-1829 - Odometry) is too vague to be used in any other definition. According to the open comment #6 for the "odometry" definition, we would like to approve the Basic ASTP definition with the following open comment: "We approve this high level definition of the Basic ASTP but with the following open comment: the "odometry" definition shall be refine later to unambiguously clarify the detailed outputs of this function." #13 (reply to #9 Train CS comments before Approval) by Vennemann Tarek (I-NAT-GST-CCS-EXT - Extern) on 2024-08-15 14:16 Concerning your points: - I think it is okay to highlight that the interface is standardised but to remove the mention of mandatory. - I would rather not change the definition of odometry as it is an established term that is defined within the TSI (SS-023). But also in order to keep the definition of odometry independent from the architecture as the term odometry is also used in different contexts. However I think it is difficult to clarify today unambiguously the detailed outputs of basic ASTP here, which would be the other option. As you mentioned above the detailed scope of ASTP is still an open point and the definition on a high level. This could however be refined later once the standardisation of the FFFIS has advanced. #14 Train CS Approval by LALOUETTE Jerome (SNCF VOYAGEURS / DIRECTION DE L'INGENIERIE DU MATERIEL / CIM - ETF 3) on 2024-09-09 08:07 Train CS domain approves the definition of Basic ASTP with the following comment: We approve this high level definition of the Basic ASTP but with the following open comment: the "odometry" definition shall be refine later to unambiguously clarify the detailed outputs of this function. #15 ETCS CR co-ordination approval by BITSCH Friedemann on 2024-09-12 21:35 The definition is approved with the following additional remark: One part reads "with to be defined performance and availability targets". Seeing the current CR proposals it is sufficient to define "with to be defined performance targets". For achiveving the safety targets of a modular system it is anway needed to specificy RAM requirements of a subsystem. So I do not see a need to highlight this. | https://polarion.rail-research.europa.eu/polarion/redirect/project/SPT2ARC/workitem?id=SPT2ARC-1828 |  | TSI_2023_Abstract(1).png | Definition | SPT2ARC/SPT2ARC-2659
SPT2TRAIN-2582 | PIS - Passenger Information System | Normal |  | PIS - Passenger Information System |  |  |  |  | Definition | SPT2TrainCS/SPT2TRAIN-2582
SPT2TRAIN-2581 | OMTS - On Board Multimedia & Telematics System (X2R4, equivalent with Passenger... | Normal |  | OMTS - On Board Multimedia & Telematics System (X2R4, equivalent with Passenger Information System) |  |  |  |  | Definition | SPT2TrainCS/SPT2TRAIN-2581
SPT2TRAIN-2580 | MDS - Multi Display System; alternative naming for Train Display System, not yet... | Normal |  | MDS - Multi Display System; alternative naming for Train Display System, not yet in current architecture references. |  |  |  |  | Definition | SPT2TrainCS/SPT2TRAIN-2580
SPT2TRAIN-2559 | Velocity | Normal |  | Train speed expressed in a 3D reference frame defined by the carriage reference frame. |  |  |  |  | Definition | SPT2TrainCS/SPT2TRAIN-2559
SPT2TRAIN-2558 | Valid localisation information | Normal |  | Localisation information processed and validated by the ASTP achieving safety requirements for safe relevant data (e.g., valid position, valid speed…). Note: this valid position is the view from the ASTP, there is no link with the position status (unambiguous, ambiguous, valid, invalid…) at the ETCS system level. |  |  |  |  | Definition | SPT2TrainCS/SPT2TRAIN-2558
SPT2TRAIN-2557 | Train true acceleration | Normal |  | The real signed acceleration of the train along the track centreline. It is expressed using the 1D reference frame defined by the bogie reference frame. |  |  |  |  | Definition | SPT2TrainCS/SPT2TRAIN-2557
SPT2TRAIN-2556 | Train true speed | Normal |  | The real absolute speed of the train along the track centreline. It is expressed using the 1D reference frame defined by the bogie reference frame. |  |  |  |  | Definition | SPT2TrainCS/SPT2TRAIN-2556
SPT2TRAIN-2555 | Train true position | Normal |  | The real position of the train front-end along the track centreline. It is expressed using the 1D reference frame defined by the bogie reference frame or a geocoordinate reference frame . |  |  |  |  | Definition | SPT2TrainCS/SPT2TRAIN-2555
SPT2TRAIN-2554 | Supporting Information | Normal |  | Information not directly translatable into localisation information but needed to provide the desired output. This information will be used by internal ASTP processes to enable, improve, or validate localisation information. |  |  |  |  | Definition | SPT2TrainCS/SPT2TRAIN-2554
SPT2TRAIN-2553 | Relative position | Normal |  | The Train front end position expressed with a distance from a reference location in a 1D reference frame. |  |  |  |  | Definition | SPT2TrainCS/SPT2TRAIN-2553
SPT2TRAIN-2552 | Localisation Information | Normal |  | Set of spatial values referenced to the rail network, and kinematic variables referenced to the train unit, that provide the train front end position of the train in a specific point of the network and its dynamic behaviour from its speed, acceleration, and orientation values. |  |  |  |  | Definition | SPT2TrainCS/SPT2TRAIN-2552
SPT2TRAIN-2551 | Kinematic data | Normal |  | Set of data including speed, acceleration, attitude or angular rate of the train. |  |  |  |  | Definition | SPT2TrainCS/SPT2TRAIN-2551
SPT2TRAIN-2550 | Estimated Train Front End Position | Normal |  | The position the ERTMS/ETCS localisation on-board equipment estimates the train front end is at, with the highest probability according to the physical characteristics of the train and to the localisation working conditions. Also referred to as “Estimated Position” SUBSET-023. |  |  |  |  | Definition | SPT2TrainCS/SPT2TRAIN-2550
SPT2TRAIN-2549 | Estimated Distance | Normal |  | It is expressed as the distance along the track centreline between a reference location and the estimated train front end position. |  |  |  |  | Definition | SPT2TrainCS/SPT2TRAIN-2549
SPT2TRAIN-2548 | Confidence Interval | Normal | CI | The position, speed, acceleration interval within which the ASTP assumes the true train position, speed, acceleration is, with a defined probability. |  |  |  |  | Definition | SPT2TrainCS/SPT2TRAIN-2548
SPT2TRAIN-2547 | Carriage front end | Normal |  | It is represented by a point on the carriage floor along the longitudinal axis. This point is the most forward element belonging to the carriage. Its absolute position is expressed in a geocoordinate reference frame. It is used in the case the ASTP is not installed in the first vehicle. |  |  |  |  | Definition | SPT2TrainCS/SPT2TRAIN-2547
SPT2TRAIN-2546 | Train front end | Normal |  | It is represented by a point on the carriage floor along the longitudinal axis. This point is the most forward element belonging to the engine with regards to the train orientation.  For the absolute position it is expressed in a geocoordinate reference frame . Note: if the ASTP is not installed in the first vehicle, the absolute position is given from carriage front end where the ASTP is installed.  For the 1D train front end position it is derived from the bogie pin 1D position by adding the distance between the bogie pin and the train front end. Rationale: Thanks to the absolute positioning of the ASTP and the Map Data, the absolute position of the bogie is determined. From this absolute position the bogie pin 1D position can be derived. Note the absolute error between the bogie and the train front end, and the bogie and the train front end on the track centreline is negligible (less than 0,02cm for curve with a radius of 150m). |  |  |  |  | Definition | SPT2TrainCS/SPT2TRAIN-2546
SPT2TRAIN-2545 | Attitude reference frame | Normal |  | It describes the orientation of a rigid body with respect to a fixed coordinate system by determining the rotational angles, yaw-pitch-roll. On the plan defined by the carriage floor, the roll axis is the carriage longitudinal axis oriented toward the train front end, pitch axis is the orthogonal to the carriage longitudinal axis oriented to the left, yaw axis is the orthogonal to the carriage floor oriented up. Angles are absolute values using as references the horizontal plan to determine the pitch and roll angles, the direction to the north to determine the yaw. |  |  |  |  | Definition | SPT2TrainCS/SPT2TRAIN-2545
SPT2TRAIN-2544 | Angular rate | Normal |  | It is the angular speed of the rotational angles of the attitude. |  |  |  |  | Definition | SPT2TrainCS/SPT2TRAIN-2544
SPT2TRAIN-2543 | Accuracy | Normal |  | The difference between true and estimated values with a defined probability. |  |  |  |  | Definition | SPT2TrainCS/SPT2TRAIN-2543
SPT2TRAIN-2542 | Absolute position reference frame | Normal |  | Train front end position expressed with absolute geo coordinate system using a 3 D reference frame (e.g., Long, Lat, Alt, WGS84, ETRS89…). |  |  |  |  | Definition | SPT2TrainCS/SPT2TRAIN-2542
SPT2TRAIN-2541 | 3D reference frame | Normal |  | It is a three-dimensional reference frame attached to the vehicle where the ASTP is installed. It is defined by the carriage frame by a right trihedron. The origin is the ASTP reference point (refer to definition D21.1 2.1.1.1.1). On the plan defined by the carriage floor, the x axis is the carriage longitudinal axis oriented toward one end of the vehicle (same direction as the x axis 1D reference frame), y axis is the orthogonal to the carriage longitudinal axis oriented to the left, z axis the orthogonal to the carriage floor oriented up. This reference frame is fixed, it doesn’t change with either the train configuration, or train movement. The 3D reference frame is used by the ASTP to express the velocity and acceleration of the vehicle where the ASTP is installed. |  |  |  |  | Definition | SPT2TrainCS/SPT2TRAIN-2541
SPT3TMS-14111 | In this document, the abbreviations "IM" for Infrastructure manager" and "RU" fo... | Normal |  | In this document, the abbreviations "IM" for Infrastructure manager" and "RU" for Railway Undertaking are used due to their widespread use in the rail sector. The equivalents terms are "RIM" for Rail Infrastructure Managers" and "ROC" for Railway Operating Company. CMS ¦ Capacity Management System CBO ¦ Common Business Objectives CCS ¦ Command Control Signalling ETMN ¦ European Traffic Management Network RIM ¦ (Rail) Infrastructure Manager IM ¦ Rail Infrastructure Manager ROC, RU ¦ Rail Operating Company, Railway Undertaking TMS ¦ Traffic Management System XS - S - M – L - XL ¦ Extra Small - Small – Medium – Large – Extra Large TCC ¦ IM Traffic Control Center TCR ¦ Temporary Capacity Restriction ETM Network ¦ European Traffic Management Network short – medium – long ¦ Referring to implementation period in sub-chapter “Summary Assessment of Feasibility” | #1 Approval comment by JOURDAIN Eric (SNCF RESEAU / Directions Techniques Réseau / DGEX SEMO METIERS EIC) on 2024-09-04 11:31 Should be precised if ETMN is a generic name for European Traffic Management Network (close to TEN-T for example ) or to ETMN project fro RNE mainly relying on RNE tools... #2 Not conformant to SP Glossary Guidelines by TANE Pierre on 2024-12-02 12:55 See SPPR-10049 - Non-conformant PWITDs from SPT3TMS: SPT3TMS-{14108,14111}. Please make necessary corrections |  |  |  | Definition | SPT3CMS/SPT3TMS-14111
SPT3TMS-14108 | SPT1-railway System - Common business Objectives (rev. 63268) | Normal |  | SPT1-railway System - Common business Objectives (rev. 63268) | #1 Not conformant to SPGlossary Guidelines by TANE Pierre on 2024-12-02 12:55 See SPPR-10049 - Non-conformant PWITDs from SPT3TMS: SPT3TMS-{14108,14111}. Please make the necessary corrections. |  |  |  | Definition | SPT3CMS/SPT3TMS-14108
SPT2TRAIN-2538 | MDS - Multi Display System; alternative naming for Train Display System, not yet... | Normal |  | MDS - Multi Display System; alternative naming for Train Display System, not yet in current architecture references. |  |  |  |  | Definition | SPT2TrainCS/SPT2TRAIN-2538
SPT2TRAIN-2537 | 1D reference frame | Normal |  | It is a one-dimensional reference frame attached to the vehicle where the ASTP is installed. On the plan of the carriage floor, it is defined by the origin represented by the ASTP reference point (refer to definition D21.1 2.1.1.1.1) and a x axis following the track centreline and oriented toward one end of the vehicle. The end of the vehicle used as the reference for the orientation of the x axis is defined by static configuration (e.g., side A or side B of the vehicle). This reference frame is fixed, it doesn’t change with either the train configuration, or the train movement. This reference frame is defined by static parameters represented by the ASTP reference point location and the orientation of the x axis in the vehicle. This 1D reference frame is used by the ASTP to express along the track centre line, the position, the speed, and the acceleration of the carriage where the ASTP is installed. |  |  |  |  | Definition | SPT2TrainCS/SPT2TRAIN-2537
SPT2ARC-2582 | Moving Block | Normal | ETCS L2MB | The term moving block is part of the ETCS Level 2 Moving Block Principle, which is a signalling concept placing emphasis on a largely independent signalling from the physical infrastructure. A moving block is defined by a block bounded by the confirmed rear end and the confirmed rear end of the preceding train (case 1, Figure 1) or, if closer, the beginning of the next fixed block (case 2, Figure 2). Such fixed blocks are delimited by TTDs e.g. around points and may for efficiency reasons still be used on ETCS L2MB lines. (image: 2-Def_MovingBlock1.png) Figure {caption:Figure} Case 1 Definition of Moving Block Figure {caption:Figure} Case 2 Definition of Moving Block (incl. TTDs)) The confirmed rear end of the preceding train is what releases the track behind it and in most cases delimits the moving block. It is established from the safe train length, represented by the distance between the estimated train front end position and the min safe rear end of the train [SUBSET-026 Baseline 4], if derived from a train position report with confirmed train integrity. | #1 "largely independent signalling from the physical infrastructure" by BITSCH Friedemann on 2024-07-04 13:17 It could be largely independent assuming train integrity always available and perfect localisation (i.e. small confidence intervals) but at least until these preconditions are fulfilled, I would prefer to talk about sensor fusion of information from the train and from physical infrastructure leading to the best possible safe localisation of the train extent. #2 "by the confirmed rear end" by BITSCH Friedemann on 2024-07-04 13:18 Confirmed rear end can be determined with the help of the safe train length (like in figure 1) or by a TTD section which is clear. TTD needs to be used if safe train length is not available but could also be used if safe train length reaches into a clear TTD section (real train has already passed the TTD section but MinSFE minus safe train length covers still this TTD section). #3 "the confirmed rear end of the preceding train " by BITSCH Friedemann on 2024-07-04 13:19 For me using the preceding train does not make much sense. If the preceding train is moving, the following moving block changes although maybe the following train is at standstill without any MA. I would understand if the MaxSFE or the extend of an authoritsation (MA or SR distance) would be used to limit the moving block. According to the current definition: if there is a point without TTDs, what is the limit of the Moving Block? Is it linear or are both branches of the facing point in the Moving Block? | SBB "SBB Localisation Requirements ETCS Level 2 Moving Block" |  | Def_MovingBlock2.png, Def_MovingBlock1.png | Definition | SPT2ARC/SPT2ARC-2582
SPT2TRAIN-2460 | OMTS - On Board Multimedia & Telematics System (X2R4, equivalent with Passenger... | Normal |  | OMTS - On Board Multimedia & Telematics System (X2R4, equivalent with Passenger Information System) |  |  |  |  | Definition | SPT2TrainCS/SPT2TRAIN-2460
SPT2TRAIN-2459 | PIS - Passenger Information System | Normal |  | PIS - Passenger Information System |  |  |  |  | Definition | SPT2TrainCS/SPT2TRAIN-2459
SPT3TMS-13976 | Pay Load Type | Normal |  | The contents loaded in a train. e.g., Dangerous goods is a type of the payload |  |  |  |  | Definition | SPT3CMS/SPT3TMS-13976
SPT3TMS-13782 | Infrastructure | Normal |  | A section of the railway network (distance on the network between two points) |  |  |  |  | Definition | SPT3CMS/SPT3TMS-13782
SPT2CE-1574 | Orchestration Interface | Normal | OI | This interface is used to manage (monitor, control, diagnose, configure) the virtual computing environments. |  |  |  |  | Definition | SPT2CE/SPT2CE-1574
SPT3TMS-13753 | Indirect Track Possession / Occupancy | Normal |  | Part of the infrastructure that is not directly occupied by a train, but contains a buffer area for example between the train and signal. |  |  |  |  | Definition | SPT3CMS/SPT3TMS-13753
SPT2TRAIN-1987 | Register of Infrastructure | Normal | RINF | The Register of Infrastructure. (RINF) comprehensively describes the static rail network characteristics and capabilities. It contains network parameters for each subsystem or part subsystem. |  |  |  |  | Definition | SPT2TrainCS/SPT2TRAIN-1987
SPT2OD-6863 | Diffuse operational state | Normal |  | Detailed granular information about a subsystems that by themselves are not enough to implement a procedure in normal operation . E.g. track position of a starting train, pre-defined failure state of a trackside asset, etc. |  |  |  |  | Definition | SPT2OperationDesign/SPT2OD-6863
SPT2CE-1573 | Operational Interface | Normal | I0 | The I0 is the sum of all operational interfaces used from Functional Systems (as eg. an RBC) to communicate with other Functional Systems (as eg. an IXL). Examples for these set of interfaces are the Eulynx Interfaces (SCI-xx) or interfaces like Euroradio or TSI-standardised interfaces. |  |  |  |  | Definition | SPT2CE/SPT2CE-1573
SPT2ARC-2410 | Cross-Acceptance | Normal |  | Status{comment:1393} achieved by a product that has been accepted by one authority to the relevant standards and is acceptable to other authorities without the necessity for further assessment, see [IEC 60050-821:2017,{comment:1335} 821-12-15]. |  |  |  |  | Definition | SPT2ARC/SPT2ARC-2410
SPT2OD-6831 | FFFIS - Form Fit Functional Interface Specification | Normal |  | In contrast to an FIS (Functional Interface Specification), FFFIS describes not only the functional requirements for an interface, but also its complete, specific design. An FFFIS has the requirement that all devices with an interface developed according to it are interchangeable. "FF - Form Fit" is a classification of interchangeable parts which are identical in shape, fit and function and are therefore interchangeable with one another. An FFFIS is therefore a clear description of an interface between devices or modules. |  |  |  |  | Definition | SPT2OperationDesign/SPT2OD-6831
SPT2MIG-3066 | Indivisible for deployment | Normal |  | When a set of CCS features must be included in full for any given deployment (e.g. migration plateau, SP release, migration target etc.).{comment:112} |  |  |  |  | Definition | SPT2MIG/SPT2MIG-3066
SPT2TS-125758 | Engineering Input Data | Normal |  | Refers to data from Infrastructure Manager (IM) specific digital sources required for engineering, such as: * Track layout (nominal geometry of the respective construction phase * Track Assets (points, signals, train detection elements, etc.) * Properties (speeds, gradients, etc.) * Structures (platform, tunnel, etc.) * Logical data such as trackside train detection sections (if still available) * Acquisition Data * Configuration Data for track objects * Others (placeholder to include other possible data from IM |  |  |  |  | Definition | SPT2TS/SPT2TS-125758
SPT2TS-125756 | Segment Profile | Normal |  | A Segment Profile is a one-dimensional object that describes a single and consecutive section of track and corresponds to the Track Centreline of that section of track. A Segment Profile has a Start Point and an End Point, which correspond to the boundary points of the section of Track Centreline of that Segment Profile. A Segment Profile defines a set of static infrastructure data required by different on-board applications like ATO, Perception, Localisation, APM. The Segment Profile is part of Application Configuration Data. These data are derived from Infrastructure Data according to the interface data structure requirements of the consumers. |  |  |  |  | Definition | SPT2TS/SPT2TS-125756
SPT3TMS-12633 | Train Deactivate | Normal |  | Deactivate an active/ standby train |  |  |  |  | Definition | SPT3CMS/SPT3TMS-12633
SPT3TMS-12632 | Train Sequence Change | Normal |  | Change in the train sequence among the other trains on the network |  |  |  |  | Definition | SPT3CMS/SPT3TMS-12632
SPT3TMS-12631 | Train Standby | Normal |  | Change the status of a train to standby (on hold until the train run starts) |  |  |  |  | Definition | SPT3CMS/SPT3TMS-12631
SPT3TMS-12630 | Partial Train Cancelation | Normal |  | Cancel parts of the train journey. E.g., Train 00715 Interlaken - Spiez - Bern - Olten - Basel -> Interlaken - Spiez - Bern |  |  |  |  | Definition | SPT3CMS/SPT3TMS-12630
SPT3TMS-12629 | Train Activate | Normal |  | Activate a deactivated train |  |  |  |  | Definition | SPT3CMS/SPT3TMS-12629
SPT3TMS-12628 | Train Consist Change | Normal |  | Add and/or remove wagons from the train or any other attribute in the train consist |  |  |  |  | Definition | SPT3CMS/SPT3TMS-12628
SPT3TMS-12627 | Skip Stop | Normal |  | Remove a planned stop |  |  |  |  | Definition | SPT3CMS/SPT3TMS-12627
SPT3TMS-12626 | Departure Datetime Change | Normal |  | Change in the departure time of a train in a station, either by departing earlier or later than planned |  |  |  |  | Definition | SPT3CMS/SPT3TMS-12626
SPT3TMS-12625 | Direct Track Possession / Occupancy | Normal |  | Physical occupation of a train to a network or part of the network |  |  |  |  | Definition | SPT3CMS/SPT3TMS-12625
SPT3TMS-12624 | Driving Strategy | Normal |  | How to drive the train as a combination of acceleration, braking, cruising and coasting (Energy efficient, reduced maximum speed, Maximal Coasting, Minimum Time Train Control, etc..) |  |  |  |  | Definition | SPT3CMS/SPT3TMS-12624
SPT3TMS-12623 | Connection Change | Normal |  | Change the time and/or location of a connecting train |  |  |  |  | Definition | SPT3CMS/SPT3TMS-12623
SPT3TMS-12622 | Driving Strategy Change | Normal |  | Change the driving strategy from the defined list (energy efficient, reduce maximum speed, etc..) |  |  |  |  | Definition | SPT3CMS/SPT3TMS-12622
SPT3TMS-12621 | Complete Train Cancellation | Normal |  | Completely cancel the train journey and remove the train from the Forecast calculations |  |  |  |  | Definition | SPT3CMS/SPT3TMS-12621
SPT3TMS-12620 | Platform Change | Normal |  | A change in the arrival/ departure platform. E.g., Train 00175 arrival in Bern platform 3 -> Train 00175 arrival in Bern platform 7 |  |  |  |  | Definition | SPT3CMS/SPT3TMS-12620
SPT3TMS-12619 | Route Change | Normal |  | To change the assigned network of the train, including a change in the assigned stops. E.g., planned journey: Interlaken -> Spiez -> Bern -> Basel ...... New Plan: Spiez -> Zurich -> Basel |  |  |  |  | Definition | SPT3CMS/SPT3TMS-12619
SPT3TMS-12618 | Track Change | Normal |  | To change the assigned track to a train while maintaining the same journey stops |  |  |  |  | Definition | SPT3CMS/SPT3TMS-12618
SPT3TMS-12617 | Add Train | Normal |  | Add a completely new train journey or add a new train journey to an existing train journey |  |  |  |  | Definition | SPT3CMS/SPT3TMS-12617
SPT3TMS-12616 | Arrival Datetime Change | Normal |  | Change in the arrival time of a train in a station, either by arriving earlier or later than planned |  |  |  |  | Definition | SPT3CMS/SPT3TMS-12616
SPT3TMS-12615 | Reaction Time | Normal |  | In semi automatic conflict solution, the Dispatcher can decline the executed dispatching measure and override it |  |  |  |  | Definition | SPT3CMS/SPT3TMS-12615
SPPRAMSS-7603 | System Hazard | Normal |  | Hazard whose cause is related to a failure of one of the system functions/components. These hazards are managed by means of the "Hazard" Work Item. |  |  |  |  | Definition | SPPRAMS/SPPRAMSS-7603
SPPRAMSS-7602 | Operational Hazard | Normal |  | Hazard whose cause is related to a failure in the application of an operational scenario/procedure (e.g. hazard due to operator or signaler or driver error) and/or to external events. These hazards are managed by means of "Operational Hazard" Work Item. | #1 Approval comment by Bois Julien (I-NAT-GST-CCS-EXT - Extern) on 2024-04-09 14:00 "Hazard" => without "s" |  |  |  | Definition | SPPRAMS/SPPRAMSS-7602
SPPRAMSS-7571 | User | Normal |  | A user is either a human, software process or device |  |  |  |  | Definition | SPPRAMS/SPPRAMSS-7571
SPPRAMSS-7570 | Technical user | Normal |  | A technical user is either a software process or device |  |  |  |  | Definition | SPPRAMS/SPPRAMSS-7570
SPT3TMS-12574 | Authorised User | Normal |  | A system user with write access, who can configure the system |  |  |  |  | Definition | SPT3CMS/SPT3TMS-12574
SPT3TMS-12573 | Timestamp | Normal |  | The date and time formatted in YYYY-MM-DD hh:mm:ss.SSSZ as per ISO 8601{comment:74} |  |  |  |  | Definition | SPT3CMS/SPT3TMS-12573
SPT3TMS-12572 | Minimum Stopping Time | Normal |  | Minimum allowed time for a train to wait on the platform according to the defined business rules | #1 Dwell time is established in ATO by KRESSE Marina on 2024-07-26 10:52 Should it be equivalent to the Dwell time already used in CCS TSI for ATO instead of stopping time? #2 Approval comment by Renato Rodrigues on 2024-09-11 19:00 TSI CCS ATO defines "dwell time", so that shall be used instead. |  |  |  | Definition | SPT3CMS/SPT3TMS-12572
SPT3TMS-12571 | Dynamic Business Rules | Normal |  | All defined rules related to the journey dynamics, e.g. Maximum waiting time of a connecting train |  |  |  |  | Definition | SPT3CMS/SPT3TMS-12571
SPT3TMS-12570 | Minimum Circulation Time | Normal |  | Time taken to end the arrived journey, change crew, turn around, set the information of the new journey, start a new journey for the arrived train |  |  |  |  | Definition | SPT3CMS/SPT3TMS-12570
SPT3TMS-12569 | Start Occupancy Time | Normal |  | The timestamp where the infrastructure element (track, signal, switch, etc..) occupation has started |  |  |  |  | Definition | SPT3CMS/SPT3TMS-12569
SPT3TMS-12568 | Headway Distance | Normal |  | Safe distance between two running trains |  |  |  |  | Definition | SPT3CMS/SPT3TMS-12568
SPT3TMS-12567 | Start Occupancy Location | Normal |  | The location point where the infrastructure element (track, signal, switch, etc..) occupation has started |  |  |  |  | Definition | SPT3CMS/SPT3TMS-12567
SPT3TMS-12566 | Maximum Stopping Time | Normal |  | Maximum allowed time for a train to wait on the platform according to the defined business rules |  |  |  |  | Definition | SPT3CMS/SPT3TMS-12566
SPT3TMS-12565 | End Occupancy Location | Normal |  | The location point where the infrastructure element (track, signal, switch, etc..) occupation has ended |  |  |  |  | Definition | SPT3CMS/SPT3TMS-12565
SPT3TMS-12564 | End Occupancy Time | Normal |  | The timestamp where the infrastructure element (track, signal, switch, etc..) occupation has ended |  |  |  |  | Definition | SPT3CMS/SPT3TMS-12564
SPT3TMS-12562 | Maximum Waiting Time | Normal |  | The maximum time a train can wait for another train to arrive in order to take the passengers aboard |  |  |  |  | Definition | SPT3CMS/SPT3TMS-12562
SPT3TMS-12561 | Platform Change Time | Normal |  | Time for a passenger to move from the planned arrival platform to the new arrival platform |  |  |  |  | Definition | SPT3CMS/SPT3TMS-12561
SPT3TMS-12560 | Passenger Information Time | Normal |  | The duration of the platform change announcement |  |  |  |  | Definition | SPT3CMS/SPT3TMS-12560
SPPR-7885 | Polarion workitem type: Config Item | Normal |  | The name of a template that is used for System Pillar results |  |  |  |  | Definition | SPPROCESS/SPPR-7885
SPT3TMS-12559 | Element | Normal |  | Any physical component that is part of the infrastructure composition (switches, tracks, signals) |  |  |  |  | Definition | SPT3CMS/SPT3TMS-12559
SPPRAMSS-7515 | Manufacturer | Normal |  | The company or organization creating a component, product or system. |  |  |  |  | Definition | SPPRAMS/SPPRAMSS-7515
SPPRAMSS-7514 | Supplier | Normal |  | The company or organization providing a component, product or system. |  |  |  |  | Definition | SPPRAMS/SPPRAMSS-7514
SPT3TMS-12530 | Train dynamic data | Normal |  | Train axles, train length, train size and train wagons are considered train dynamic data. | #1 Approval comment by Simone Brezzi on 2024-04-15 12:18 I would suggest creating a document ( and placing it 00 Project Management folder ) in which to collect all the glossary entries as the "List of T3 Abbreviations" was done. |  |  |  | Definition | SPT3CMS/SPT3TMS-12530
SPPRAMSS-7490 | Multiple Independent Levels of Security or Safety | Normal | MILS | [5 empty] | Definition | SPPRAMS/SPPRAMSS-7490
SPT3TMS-12464 | Functional Topology | Normal |  | The 'Functional Topology' is part of railway infrastructure and defines different functional elements like Signals, Points, etc. | #1 Approval comment by Simone Brezzi on 2024-04-15 12:18 I would suggest creating a document ( and placing it 00 Project Management folder ) in which to collect all the glossary entries as the "List of T3 Abbreviations" was done. |  |  |  | Definition | SPT3CMS/SPT3TMS-12464
SPT3TMS-12463 | Properties Topology | Normal |  | The 'Properties Topology' is part of railway infrastructure and defines different properties for a section of track like speed limit, traction system etc. | #1 Approval comment by Simone Brezzi on 2024-04-15 12:18 I would suggest creating a document ( and placing it 00 Project Management folder ) in which to collect all the glossary entries as the "List of T3 Abbreviations" was done. |  |  |  | Definition | SPT3CMS/SPT3TMS-12463
SPT3TMS-12462 | Track Topology | Normal |  | The 'Track Topology' is part of the railway infrastructure and defines the tracks and connections that allow trains to travel from one track to the next. | #1 Approval comment by Simone Brezzi on 2024-04-15 12:18 I would suggest to make a document where to collect all the glossary entries as the T3 Abbreviation List was done and i would place it in the 00 Project Management folder |  |  |  | Definition | SPT3CMS/SPT3TMS-12462
SPPR-7769 | Sensitivity points | Normal |  | Sensitivity points are any modeled values under a given individual quality attribute that are significantly affected by a change to the architecture | #1 Sensitivity analysis by SANGO Marc (SNCF / DIR TECHNOLOGIES INNOVATION ET PROJETS GROUPE / IR DIR RECHERCHE - PSF) on 2024-03-19 08:39 Sensitivity analysis is an analysis method that is used to identify how much variations in the input values for a given variable will impact the results for a mathematical model. |  |  |  | Definition | SPPROCESS/SPPR-7769
SPPR-7768 | Tradeoff points | Normal |  | Tradeoff points are architectural elements that affect different quality attributes simultaneously or architectural element to which multiple quality attributes are sensitive. |  | Rick Kazman et al. The architecture Tradeoff Analysis Method. Technical Report CMU/SEI-98-TR-008, July 1998 |  |  | Definition | SPPROCESS/SPPR-7768
SPPR-7767 | Quality attribute | Normal |  | Quality attribute is a realized non-functional requirement used to evaluate the performance of a system |  |  |  |  | Definition | SPPROCESS/SPPR-7767
SPPR-7766 | Attribute | Normal |  | Attribute is an inherent property or characteristic of an entity that can be distinguished quantitatively or qualitatively by human or automated means |  | https://sebokwiki.org/wiki/Attribute_(glossary) |  |  | Definition | SPPROCESS/SPPR-7766
SPT3TMS-11634 | Regional traffic control centre | Normal | RTCC | Regional traffic control centre |  |  |  |  | Definition | SPT3CMS/SPT3TMS-11634
SPT3TMS-11633 | RailNetEurope Train Information System | Normal | RNE TIS | RailNetEurope Train Information System |  |  |  |  | Definition | SPT3CMS/SPT3TMS-11633
SPT3TMS-11632 | XML Schema Definition | Normal | XSD | XML Schema Definition |  |  |  |  | Definition | SPT3CMS/SPT3TMS-11632
SPT3TMS-11631 | Terminal operator | Normal | TO | Terminal operator |  |  |  |  | Definition | SPT3CMS/SPT3TMS-11631
SPT3TMS-11630 | Operational TSI | Normal | OPE | Operational TSI |  |  |  |  | Definition | SPT3CMS/SPT3TMS-11630
SPT3TMS-11629 | National Traffic Control Centre | Normal | NTCC | National Traffic Control Centre |  |  |  |  | Definition | SPT3CMS/SPT3TMS-11629
SPT3TMS-11628 | Command Control System TSI | Normal | CCS | Command Control System TSI |  |  |  |  | Definition | SPT3CMS/SPT3TMS-11628
SPT3TMS-11627 | European traffic management | Normal | ETM | European traffic management |  |  |  |  | Definition | SPT3CMS/SPT3TMS-11627
SPT3TMS-11626 | National Traffic Management System | Normal | nTMS | National Traffic Management System |  |  |  |  | Definition | SPT3CMS/SPT3TMS-11626
SPPRAMSS-7373 | TSI CCS 2023 - 4.1.1. Basic parameters | Normal | Basic parameters | In accordance with the relevant essential requirements, the Control-Command and Signalling Subsystems are characterised by the following basic parameters: (1) Control-Command and Signalling reliability, availability and safety characteristics relevant to interoperability (point 4.2.1); (2) On-Board ETCS functionality (point 4.2.2); (3) Trackside ETCS functionality (point 4.2.3); (4) Mobile communication functions for railways RMR (point 4.2.4); (5) RMR, ETCS and ATO air gap interfaces (point 4.2.5); (6) On-Board Interfaces Internal to Control-Command and Signalling (point 4.2.6); (7) Trackside Interfaces Internal to Control-Command and Signalling (point 4.2.7); (8) Key Management (point 4.2.8); (9) ETCS-ID Management (point 4.2.9); (10) Trackside Train Detection Systems (point 4.2.10); (11) Electromagnetic Compatibility between Rolling Stock and Control-Command and Signalling trackside equipment (point 4.2.11); (12) ETCS DMI (Driver-Machine Interface) (point 4.2.12); (13) RMR DMI (Driver-Machine Interface) (point 4.2.13); (14) Interface to Data Recording for Regulatory Purposes (point 4.2.14); (15) Trackside Control-Command and Signalling objects (point 4.2.15); (16) Construction of equipment used in CCS subsystems (point 4.2.16); (17) ETCS and Radio System Compatibility (point 4.2.17); (18) On-Board ATO functionality (point 4.2.18); (19) Trackside ATO functionality (point 4.2.19); (20) Technical documentation for Maintenance (point 4.2.20). |  | TSI CCS 2023 |  |  | Definition | SPPRAMS/SPPRAMSS-7373
SPPRAMSS-7321 | 4.2.17.1. ETCS System Compatibility | Normal | ESC | ETCS System Compatibility (ESC) is the recording of technical compatibility between ETCS on-board and the trackside parts ETCS of the CCS subsystems within an area of use. Each ESC Type identifies the set of ESC checks (e.g. document check, lab or track test, …) applicable for a section or group of sections within an area of use. It is possible to use the same ESC type for cross border infrastructure and for different national infrastructures. The results of the ESC checks for an on-board unit on the Interoperability Constituent level or subsystem level, including findings and conditions arising, are recorded in the ESC Check Report. ‘Representative configuration’ means a configuration on the basis of which test results can be achieved, which are valid for various configurations of the same certified ETCS on-board interoperability constituent or of a certified on-board subsystem. These results shall also be equivalent for various configurations of a certified ETCS trackside subsystem. For ESC checks at ETCS on-board Interoperability Constituent level the following is to be observed: (1) The ESC Interoperability Constituent Statement records the ESC results of the ETCS On-board Interoperability Constituent to the ESC Type(s) that is valid regardless of the specific configuration of the ETCS on-board Interoperability Constituent. This document shall be produced by the on-board supplier. The template provided in Appendix C.2 or C.6 shall be used. (2) The ESC Interoperability Constituent Statement shall include the summary of the findings and conditions of the ESC Check Report(s) on the results of the ESC checks passed (defined in one or more ESC Type), which are valid independently from the specific configuration parameters of the on-board Interoperability Constituent and can therefore be used in every applicable specific on-board CCS subsystem level. (3) The ESC Interoperability Constituent Statement shall include the list of ESC checks performed for the ESC Type(s). (4) The ESC Interoperability Constituent Statement shall include the reference to the NoBo assessment Report according to 6.2.4.3 (ETCS and radio system compatibility checks for Interoperability Constituent). The ESC of the specific on-board CCS subsystem with respect to one or more ESC Type(s) is laid down in the ESC Statement. The template provided in Appendix C.1 or C.5 shall be used. At subsystem level, the ESC Statement shall also include the summary of the ESC Check Report and shall demonstrate the fulfilment of the required ESC checks (for each ESC Type included in the Statement) published in the Agency ESC/RSC technical document in addition to already provided ESC interoperability constituent statements. The ESC Statement shall also include the full list of ESC Interoperability Constituent statements taken into account in the assessment (if any), the conditions (if any) with respect to the different ESC Types and the NoBo Assessment Report according to 6.3.3.1 (ETCS and radio system compatibility checks). |  |  |  |  | Definition | SPPRAMS/SPPRAMSS-7321
SPT2ARC-2228 | Reference Location | Normal | Ref. Loc. | The reference location on the track which the train based distance reading refers to. It is used as a common location reference between the ERTMS/ETCS on-board and trackside equipment (according to the "Reference Location" definition in SUBSET-023, TSI 2023). | #1 Train CS domain comments by LALOUETTE Jerome (SNCF VOYAGEURS / DIRECTION DE L'INGENIERIE DU MATERIEL / CIM - ETF 3) on 2024-03-13 16:10 - We agree with the first part of the definition. - What do you mean by “see also subset 023”? Would you mean that the following definitions are part of your proposal: SOLR, LRBG, ORBG, reference location and relocation? The relating definitions should be clearly quoted. |  |  |  | Definition | SPT2ARC/SPT2ARC-2228
SPPRAMSS-7301 | TLS endpoint | Normal |  | The TLS endpoint is a Secure Component using TLS-protected communication (client and server). |  |  |  |  | Definition | SPPRAMS/SPPRAMSS-7301
SPPRAMSS-7300 | Non-Repudiation | Normal |  | Non-Repudiation: ability to prove the occurrence of a claimed event or action and its originating entities (source: ISO 27000-2018 ) |  |  |  |  | Definition | SPPRAMS/SPPRAMSS-7300
SPPRAMSS-7299 | Integrity | Normal |  | Integrity: property of accuracy and completeness (source: ISO 27000-2018 ) |  |  |  |  | Definition | SPPRAMS/SPPRAMSS-7299
SPPRAMSS-7298 | Availability | Normal |  | Availability: property of being accessible and usable on demand by an authorized entity (source: ISO 27000-2018 ) |  |  |  |  | Definition | SPPRAMS/SPPRAMSS-7298
SPPR-7586 | Architecture Tradeoff Analysis Method | Normal | ATAM | Architecture Tradeoff Analysis Method |  |  |  |  | Definition | SPPROCESS/SPPR-7586
SPT2CE-1306 | Functional System Deployment Rules | Normal | FSDR | The Functional System Deployment Rules comprises all necessary information for deploying the respective Functional System onto specific approved Compartment Execution Environment(s). These deployment rules are compiled as part of the FS integration process and are part of each integrated, tested and qualified/approved Functional System along with its FS Compartments and all necessary approval documentation. |  |  |  |  | Definition | SPT2CE/SPT2CE-1306
SPT2CE-1281 | Application Layer | Normal | AL | The Application Layer refers to the functions provided by the Functional Systems. These functions are implemented as Tasks within Functional Applications. Previous definition: The Application Layer contains Functional Applications that constitute Functional Systems. |  |  |  |  | Definition | SPT2CE/SPT2CE-1281
SPT2CE-1280 | Task | Normal | T | A Task implements part of the functionality provided by a Functional Application. Depending on its role in the overall function provided by the Functional Application, it has a specific SIL assigned (in-line with total FA SIL definition). It may run replicated in multiple Compartments as Task Replicas. Previous definition: A Functional Application Task implements part of the functionality provided by a Functional Application. Depending on its role in the overall function provided by the Functional Application, it has a specific SIL assigned (in-line with total FA SIL definition). It may run replicated in multiple Compartments as FA Task Replicas. |  |  |  |  | Definition | SPT2CE/SPT2CE-1280
SPT2CE-1279 | Safety Environment | Normal | SE | The Safety Environment refers to the software needed to provide the services of the Safety Layer in one single Compartment. Previous definition: The Safety Environment refers to all Safety Environment Tasks needed for a Functional System. |  |  |  |  | Definition | SPT2CE/SPT2CE-1279
SPT2CE-1278 | Safety Framework | Normal | SF | The Safety Framework refers to all Safety Environment Replicas needed for a Functional System. Previous definition: new term |  |  |  |  | Definition | SPT2CE/SPT2CE-1278
SPT2CE-1275 | Application Execution Environment | Normal | AEE | The Application Execution Environment refers to the combination of Runtime Environment and Safety Framework. Previous definition: The Application Execution Environment refers to the combination of Runtime Environment and Safety Environment. |  |  |  |  | Definition | SPT2CE/SPT2CE-1275
SPT2CE-1274 | Compartment | Normal | CP | A Compartment is a consistent, integrated entity comprising exactly one Runtime Environment Instance, at most one Safety Environment Replica, and Task Replicas of its respective Functional Applications. It can be deployed on either a Physical or a Virtual Computing Element. Previous definition: A Compartment is a consistent, integrated entity comprising exactly one Runtime Environment Instance, Safety Environment Task Replicas of at most one Safety Environment, and Functional Application Task Replicas of its respective Functional Applications. It can be deployed on either a Physical or a Virtual Computing Element. |  |  |  |  | Definition | SPT2CE/SPT2CE-1274
SPT2CE-1262 | Safety Platform Independence Interface | Normal | I5 | The aim of introducing Safety Platform Independence Interface I5 (Interface 5), is to be able to implement platform independent Safe Functional Applications (up to SIL4) i.e., applications, based on a generalised abstraction between the application logic and the system interfaces, that will run unchanged on different platform implementations. |  |  |  |  | Definition | SPT2CE/SPT2CE-1262
SPT2CE-1261 | Hardware Abstraction Interface | Normal | I2 | The Hardware Abstraction Interface I2 (Interface 2) provides an abstraction of all technology layers above from the specific hardware used below, enabling easy replaceability of commercial of-the-shelf hardware procurable from a well-sized market of hardware vendors. Note: This is not really an interface, but rather a compatibility list of allowed hardware incl. CPU, memory, etc. |  |  |  |  | Definition | SPT2CE/SPT2CE-1261
SPT2CE-1260 | Virtualisation Interface | Normal | I3 | The Virtualisation Interface I3 (Interface 3) is used to provide a standardised interface above the virtualisation layer so that applications or higher platform layers are independent of a specific implementation of the computing hardware. |  |  |  |  | Definition | SPT2CE/SPT2CE-1260
SPT2CE-1258 | External Diagnostic, Configuration and IT Security Interface(s) | Normal | I1 | The external Diagnostic, Configuration and IT Security Interface I1 (Interface 1) comprises communication-based interfaces between rail systems and central infrastructure components such as diagnostics, IT-security services and remote update. |  |  |  |  | Definition | SPT2CE/SPT2CE-1258
SPT2CE-1256 | Basic Integrity Platform Independence Interface | Normal | I4 | The Basic Integrity Platform Independence Interface I4 (Interface 4) is used to perform a basic integrity platform independence with the applications. In other words, this API is an interface limited to non-safety functionalities between runtime environment and applications. |  |  |  |  | Definition | SPT2CE/SPT2CE-1256
SPT2CE-1245 | Virtualisation Environment | Normal | VE | The Virtualisation Environment contains all software needed to provide (multiple) Virtual Computing Elements on a single Physical Computing Element. |  |  |  |  | Definition | SPT2CE/SPT2CE-1245
SPT2CE-1244 | Safety Environment Task | Normal | SET | A Safety Environment Task implements part of the functionality provided by a Safety Environment. Depending on its role in the overall function provided, it has a specific SIL assigned (in-line with total SE SIL definition). It may run replicated in multiple Compartments as SE Task Replicas. |  |  |  |  | Definition | SPT2CE/SPT2CE-1244
SPT2CE-1243 | Functional Application Task | Normal | FAT | A Functional Application Task implements part of the functionality provided by a Functional Application. Depending on its role in the overall function provided by the Functional Application, it has a specific SIL assigned (in-line with total FA SIL definition). It may run replicated in multiple Compartments as FA Task Replicas. | #1 Approval comment by Martin Thomas (I-NAT-GST-CCS) on 2024-02-29 14:13 MERMEC feedback: the text in the brackets suggests that all FA Tasks need to have the same SIL as the overall FA they belong to. As this is not the case, we should probably improve the definition. |  |  |  | Definition | SPT2CE/SPT2CE-1243
SPT2CE-1242 | Virtual Computing Element | Normal | VCE | The Virtual Computing Element refers to virtually provided compute resources with computing resource guarantees. |  |  |  |  | Definition | SPT2CE/SPT2CE-1242
SPT2CE-1241 | Compartment Execution Environment | Normal | CEE | The Compartment Execution Environment refers to the combination of Physical Computing Element and Virtualisation Environment. |  |  |  |  | Definition | SPT2CE/SPT2CE-1241
SPT2CE-1240 | Computing Element | Normal | CE | The Computing Element provides physical or virtual compute resources. |  |  |  |  | Definition | SPT2CE/SPT2CE-1240
SPT2CE-1239 | Application Execution Environment | Normal | AEE | The Application Execution Environment refers to the combination of Runtime Environment and Safety Environment. The safety environment is excluded for the basic integrity applications |  |  |  |  | Definition | SPT2CE/SPT2CE-1239
SPT2CE-1238 | Compartment | Normal | Comp | A Compartment{comment:4} is a consistent, integrated entity comprising exactly one Runtime Environment Instance, Safety Environment Task Replicas of at most one Safety Environment, and Functional Application Task Replicas of its respective Functional Applications. It can be deployed on either a Physical or a Virtual Computing Element. |  |  |  |  | Definition | SPT2CE/SPT2CE-1238
SPT2CE-1237 | Replica | Normal | REP | A Replica is a specific realisation of any entity in a cluster of peers used for composite fail safety and/or availability. Replicas of the same entity always run in distinct Compartments deployed to distinct Computing Elements. |  |  |  |  | Definition | SPT2CE/SPT2CE-1237
SPT2CE-1236 | Safety Environment | Normal | SE | The Safety Environment refers to all Safety Environment Tasks needed for a Functional System. |  |  |  |  | Definition | SPT2CE/SPT2CE-1236
SPT2CE-1235 | Instance | Normal | INS | An Instance is a specific realisation of any entity. |  |  |  |  | Definition | SPT2CE/SPT2CE-1235
SPT2CE-1234 | Physical Computing Element | Normal | PCE | The Physical Computing Element refers to the physical device providing compute resources. |  |  |  |  | Definition | SPT2CE/SPT2CE-1234
SPPRAMSS-6720 | Enterprise Cybersecurity Services | Normal | ECS | A collection of enterprise security interface (ESI) implementations of central security and IT communication functions in a back-office environment. Examples are Security Incident and Event Management System (SIEM), Intrusion Detection System, PKI Certificate Authority, Corporate Directory, Asset Management, DNS. These services are typically accessible for the automation network via controlled communication paths (e.g. DMZ). The interfaces of the Shared Cybersecurity Services to the Enterprise Services are identified by ESI-<Service name>. Note: Enterprise Shared Services are typically 3rd-party components not dedicated to the rail environment. Therefore the realization of the Enterprise Shared Services may use other security requirements than the Secure Component Specification. Recommended security specification are ISO 27033, ISO 27034, NIST 800-53, and/or IEC 62443-4-2. Note: Enterprise Shared Services and Shared Cybersecurity Services are separated by the IT/OT border (e.g. by a DMZ). |  |  |  |  | Definition | SPPRAMS/SPPRAMSS-6720
SPT2MIG-2507 | CCS Feature (for MIG) | Normal |  | A CCS Feature is a cohesive piece of system functionality.{comment:9} It can be at the top level of the system of interest, in which case it is equivalent to the concept of System Capability, or it can be at a lower level, in which case it is to be considered as a sub-feature of a higher-level feature. |  |  |  |  | Definition | SPT2MIG/SPT2MIG-2507
SPT2ARC-1829 | Odometry | Normal | ODO | This term represents the odometry functionality as specified in the CCS TSI 2023. According to the glossary (SUBSET-23, TSI 2023): Odometry is the process of measuring the train’s movement along the track. Used for speed measurement and distance measurement. | #6 Train CS Railway mirror group comment by LALOUETTE Jerome (SNCF VOYAGEURS / DIRECTION DE L'INGENIERIE DU MATERIEL / CIM - ETF 3) on 2024-03-25 10:54 The odometry output regarding the "position" is ambiguous for some member. Does it refer to the traveled distance since the train was power on or does it refer to the traveled distance from the Last Relevant Balise Group (LRBG)? This should be clarify in the definition. And our suggestion is to add that the distance output of the ASTP should be the traveled distance from the LRBG. #7 (reply to #6 Train CS Railway mirror group comment) by Baumann Gisela (I-NAT-GST-CCS) on 2024-03-25 16:27 This has unfortunately not yet been decided (depends if the CI-resetting information will be available to ASTP or not). Hence for now it may refer to the distance from the last relevant ref. loc. (not only LRBG!) or the distance since power on. I would propose to stick with the TSI 2023 definition of odometry as long as we do not have a detailed picture of the ASTP functions and its interface with the EVC. #8 (reply to #6 Train CS Railway mirror group comment) by Baumann Gisela (I-NAT-GST-CCS) on 2024-03-26 12:44 One more thought: Wouldn't this decision rather influence the ASTP definition than the Odometry definition? |  |  |  | Definition | SPT2ARC/SPT2ARC-1829
SPT2ARC-1828 | Advanced Safe Train Positioning (ASTP) | Normal | ASTP | Advanced Safe Train Positioning (ASTP) is a CCS onboard interoperability constituent, separated from the ERTMS/ETCS on-board equipment by fully standardized interfaces with all connected systems. ASTP shall perform functions for safety relevant applications and be the only source of odometry information in the CCS-OB. The main ASTP functionalities interfacing with other onboard systems, are: * provision of Odometry information * identification of all potential virtual Reference Location(s) * provision of 3D kinematic information | #21 Train CS domain typo comments by LALOUETTE Jerome (SNCF VOYAGEURS / DIRECTION DE L'INGENIERIE DU MATERIEL / CIM - ETF 3) on 2024-03-13 15:56 - According to subset 023 version 4.0.0, could you replace “ERTMS/ETCS onboard components” by “ERTMS/ETCS on-board equipment”? - In the 2nd bullet point, the words “reference location” are repeated twice. - For the 1st and the 3rd bullet points, we should use the same word. What about “provide”? - Should we complete the 1st sentence by the following: “by fully standardized interfaces with all (connected) systems (or sub-systems).” #23 (reply to #21 Train CS domain typo comments) by Baumann Gisela (I-NAT-GST-CCS) on 2024-03-14 08:00 Agree with your suggestions. The 2nd bullet point seems to be an issue of Polarion with handling links. #22 Train CS domain: major comments by LALOUETTE Jerome (SNCF VOYAGEURS / DIRECTION DE L'INGENIERIE DU MATERIEL / CIM - ETF 3) on 2024-03-13 16:04 - What is the goal of this definition? Depending on the answer, the definition could have different “shape”. - What do you mean by “detection” or “identification” of reference location? For physical balises, it should not be a function of the ASTP to “detect” this reference location, it should be still the job of the BTM. But of course, the BTM or ETCS on-board can inform the ASTP as soon as a physical balise is crossed. And, in addition, it should also not be the job of the ASTP to identify if a physical balise shall be considered as an LRBG, ORBG or SOLR, it should remain the job of the ETCS on-board. In line with Gabriele’s comment #19, we would like to propose the following update for the 2nd bullet: “Be able to use new reference location, in addition to €balise” - Can we affirm that “non-safe 3D kinematic information” will be enough? Some needs under investigation could request safe 3D kinematic information. We should probably, for the time being, not speak about “non-safe” nor “safe” 3D kinematic information. - Here after, our final proposal: "Advanced Safe Train Positioning (ASTP) is a CCS onboard interoperability constituent, separated from the ERTMS/ETCS onboard equipement by fully standardized interfaces with all connected systems. ASTP shall perform functions for safety relevant applications and is foreseen to be the only source of odometry information in the CCS-OB. The main ASTP functionalities interfacing with other onboard systems, are: • provide Odometry information • be able to use new reference location, in addition to €balise. • provide 3D kinematic information" #24 (reply to #22 Train CS domain: major comments) by Baumann Gisela (I-NAT-GST-CCS) on 2024-03-14 12:56 Identification meaning ASTP informs the ETCS-OB whenever it has passed a point, which is marked as a reference location e.g. in the digital map. My apologies, my previous comment (#18) was misleading, which I tried to correct in #20: The BTM is not included in the ASTP. To write "in addition to balise" may have again a similar potential for misinterpretation. Therefore I suggest to write for the second item "identification of virtual reference locations". About the "is foreseen to be the only source of odometry information in the CCS-OB.": I would not like to add "is foreseen" to a definition and therefore would prefer to keep it the way it is. |  |  | TSI_2023_Abstract(1).png | Definition | SPT2ARC/SPT2ARC-1828
SPT4DAC-178 | FDFTO Central Instance | Normal | FCI | FDFTO Central Instance |  |  |  |  | Definition | SPT4DAC/SPT4DAC-178
SPLI-1348 | Cross functional | Normal | XFN | Cross functional |  |  |  |  | Definition | SPLI/SPLI-1348
SPLI-1347 | Web Services Description Language | Normal | WSDL | Web Services Description Language |  |  |  |  | Definition | SPLI/SPLI-1347
SPLI-1346 | Web Application Firewall | Normal | WAF | Web Application Firewall |  |  |  |  | Definition | SPLI/SPLI-1346
SPLI-1345 | Unified Modeling Language | Normal | UML | Unified Modeling Language |  |  |  |  | Definition | SPLI/SPLI-1345
SPLI-1344 | Technical Specification for Interoperability | Normal | TSI | Technical Specification for Interoperability |  |  |  |  | Definition | SPLI/SPLI-1344
SPLI-1343 | Traffic Management System | Normal | TMS | Traffic Management System |  |  |  |  | Definition | SPLI/SPLI-1343
SPLI-1342 | Transport Layer Security | Normal | TLS | Transport Layer Security |  |  |  |  | Definition | SPLI/SPLI-1342
SPLI-1341 | Temporary Capacity Restrictions | Normal | TCR | Temporary Capacity Restrictions |  |  |  |  | Definition | SPLI/SPLI-1341
SPLI-1340 | Telematics Applications for Passenger Services | Normal | TAP | Telematics Applications for Passenger Services |  |  |  |  | Definition | SPLI/SPLI-1340
SPLI-1339 | Telematics Applications for Freight | Normal | TAF | Telematics Applications for Freight |  |  |  |  | Definition | SPLI/SPLI-1339
SPLI-1338 | Secure Sockets Layer | Normal | SSL | Secure Sockets Layer |  |  |  |  | Definition | SPLI/SPLI-1338
SPLI-1337 | Separation of Concerns | Normal | SoC | Separation of Concerns |  |  |  |  | Definition | SPLI/SPLI-1337
SPLI-1336 | Simple Object Access Protocol | Normal | SOAP | Simple Object Access Protocol |  |  |  |  | Definition | SPLI/SPLI-1336
SPLI-1335 | Standard Communications Interface – Operational Plan | Normal | SCI-OP | Standard Communications Interface – Operational Plan |  |  |  |  | Definition | SPLI/SPLI-1335
SPLI-1334 | System Architecture Description | Normal | SAD | System Architecture Description |  |  |  |  | Definition | SPLI/SPLI-1334
SPLI-1333 | Rail Undertakings | Normal | RU | Rail Undertakings |  |  |  |  | Definition | SPLI/SPLI-1333
SPLI-1332 | Real Time | Normal | RT | Real Time |  |  |  |  | Definition | SPLI/SPLI-1332
SPLI-1331 | Rail Operating Company | Normal | ROC | Rail Operating Company |  |  |  |  | Definition | SPLI/SPLI-1331
SPLI-1330 | Rail Infrastructure Manager | Normal | RIM | Rail Infrastructure Manager |  |  |  |  | Definition | SPLI/SPLI-1330
SPLI-1329 | Representational State Transfer | Normal | REST | Representational State Transfer |  |  |  |  | Definition | SPLI/SPLI-1329
SPLI-1328 | Role Based Access Control | Normal | RBAS | Role Based Access Control |  |  |  |  | Definition | SPLI/SPLI-1328
SPLI-1327 | Random Access Memory | Normal | RAM | Random Access Memory |  |  |  |  | Definition | SPLI/SPLI-1327
SPLI-1326 | Redundant Array of Independent Disks | Normal | RAID | Redundant Array of Independent Disks |  |  |  |  | Definition | SPLI/SPLI-1326
SPLI-1325 | Quality and Assurance | Normal | QA | Quality and Assurance |  |  |  |  | Definition | SPLI/SPLI-1325
SPLI-1324 | Production | Normal | PROD | Production |  |  |  |  | Definition | SPLI/SPLI-1324
SPLI-1323 | Path Order System | Normal | POS | Path Order System |  |  |  |  | Definition | SPLI/SPLI-1323
SPLI-1322 | Passenger Information System | Normal | PIS | Passenger Information System |  |  |  |  | Definition | SPLI/SPLI-1322
SPLI-1321 | Plan Execution | Normal | PE | Plan Execution |  |  |  |  | Definition | SPLI/SPLI-1321
SPLI-1320 | Multi-version concurrency control | Normal | MVCC | Multi-version concurrency control |  |  |  |  | Definition | SPLI/SPLI-1320
SPLI-1319 | Microservices | Normal | MS | Microservices |  |  |  |  | Definition | SPLI/SPLI-1319
SPLI-1318 | Man-in-the-middle attack | Normal | MITM | Man-in-the-middle attack |  |  |  |  | Definition | SPLI/SPLI-1318
SPLI-1317 | Message Digest Method 5 | Normal | MD5 | Message Digest Method 5 |  |  |  |  | Definition | SPLI/SPLI-1317
SPLI-1316 | Neighborhood TMS | Normal | NTMS | Neighborhood TMS |  |  |  |  | Definition | SPLI/SPLI-1316
SPLI-1315 | Operational Requirements | Normal | OR | Operational Requirements |  |  |  |  | Definition | SPLI/SPLI-1315
SPLI-1314 | Operating system | Normal | OS | Operating system |  |  |  |  | Definition | SPLI/SPLI-1314
SPLI-1313 | Information Rights Management | Normal | IRM | Information Rights Management |  |  |  |  | Definition | SPLI/SPLI-1313
SPLI-1312 | Hypertext Transfer Protocol | Normal | HTTP | Hypertext Transfer Protocol |  |  |  |  | Definition | SPLI/SPLI-1312
SPLI-1311 | Human Machine Interface | Normal | HMI | Human Machine Interface |  |  |  |  | Definition | SPLI/SPLI-1311
SPLI-1310 | Fixed asset mgmt | Normal | FAM | Fixed asset mgmt |  |  |  |  | Definition | SPLI/SPLI-1310
SPLI-1309 | Elasticsearch, Logstash, Kibana | Normal | ELK | Elasticsearch, Logstash, Kibana |  |  |  |  | Definition | SPLI/SPLI-1309
SPLI-1308 | Event-driven architecture | Normal | EDA | Event-driven architecture |  |  |  |  | Definition | SPLI/SPLI-1308
SPLI-1307 | Disaster Recovery-Plan | Normal | DR | Disaster Recovery-Plan |  |  |  |  | Definition | SPLI/SPLI-1307
SPLI-1306 | Domain Name System | Normal | DNS | Domain Name System |  |  |  |  | Definition | SPLI/SPLI-1306
SPLI-1305 | Data loss prevention | Normal | DLP | Data loss prevention |  |  |  |  | Definition | SPLI/SPLI-1305
SPLI-1304 | Development | Normal | DEV | Development |  |  |  |  | Definition | SPLI/SPLI-1304
SPLI-1303 | Distributed Denial of Service | Normal | DDOS | Distributed Denial of Service |  |  |  |  | Definition | SPLI/SPLI-1303
SPLI-1302 | Database Management System | Normal | DBMS | Database Management System |  |  |  |  | Definition | SPLI/SPLI-1302
SPLI-1301 | Common Vulnerability Scoring System | Normal | CVSS | Common Vulnerability Scoring System |  |  |  |  | Definition | SPLI/SPLI-1301
SPLI-1300 | Centralized traffic control | Normal | CTC | Centralized traffic control |  |  |  |  | Definition | SPLI/SPLI-1300
SPLI-1299 | Central Processing Unit | Normal | CPU | Central Processing Unit |  |  |  |  | Definition | SPLI/SPLI-1299
SPLI-1298 | Capacity Management system | Normal | CMS | Capacity Management system |  |  |  |  | Definition | SPLI/SPLI-1298
SPLI-1297 | Continuous Integration / Continuous Deployment | Normal | CI/CD | Continuous Integration / Continuous Deployment |  |  |  |  | Definition | SPLI/SPLI-1297
SPLI-1296 | Control Command and Signaling | Normal | CCS | Control Command and Signaling |  |  |  |  | Definition | SPLI/SPLI-1296
SPLI-1295 | Automatic Train Operation | Normal | ATO | Automatic Train Operation |  |  |  |  | Definition | SPLI/SPLI-1295
SPLI-1294 | Master Data | Normal |  | Master data represents "data about the business entities that provide context for business transactions". |  |  |  |  | Definition | SPLI/SPLI-1294
SPLI-1293 | Operational Plan | Normal |  | Analogous to the capacity plan, the operational plan supplies the train and traffic control and all other components with the operational train data. The operational plan is fed from the active timetable buffer and contains all trains (from the timetable buffer) that are currently in their operational time window. The operational plan is the result of various influences (decisions from dispatching, map data, etc.). It is updated every single minute. |  |  |  |  | Definition | SPLI/SPLI-1293
SPLI-1292 | Forecast | Normal |  | The forecast displays the future state of traffic. It based on the current operational state. The forecast projects the current operational plan into the future. A forecast for each train run under consideration of mutual train influence is processed (train run time, section run time, minimal section run time, detailed topology, headways and train sequence, circulation, connection, etc.). |  |  |  |  | Definition | SPLI/SPLI-1292
SPLI-1291 | Decision | Normal |  | A decision is a single action intended to make a modification the operational plan. |  |  |  |  | Definition | SPLI/SPLI-1291
SPLI-1290 | Deviation | Normal |  | A deviation is any difference between the operational plan and the actual state of traffic; unlike a conflict, deviations may only be mitigated but not solved. |  |  |  |  | Definition | SPLI/SPLI-1290
SPLI-1289 | Dispatching | Normal |  | Dispatching is the sum of actions intended to make modifications the operational plan. |  |  |  |  | Definition | SPLI/SPLI-1289
SPLI-1288 | Conflict | Normal |  | A conflict is any difference between the operational plan and the forecast, regardless of any actual need for intervention to resolve it. |  |  |  |  | Definition | SPLI/SPLI-1288
SPLI-1287 | Capacity Production | Normal |  | Capacity production is the implementation of the operational plan. Capacity production begins when the train starts its scheduled mission and ends with when it ends. |  |  |  |  | Definition | SPLI/SPLI-1287
SPLI-1286 | Capacity Plan | Normal |  | The capacity plan comprises any planned capacity usage (traffic and construction works) at any point in time during the planning period. The aim is a consistent and conflict free capacity plan. |  |  |  |  | Definition | SPLI/SPLI-1286
SPLI-1285 | Capacity Planning | Normal |  | Capacity Planning is an instrument to determining the total theoretically available capacity supply (max. number of journeys per direction) and compare it to demand. Capacity can be requested from long term to short term (ad hoc slot ordering). Capacity planning supports the planning along all-time horizons (strategic to short term). |  |  |  |  | Definition | SPLI/SPLI-1285
SPLI-1284 | Capacity Restriction | Normal |  | Capacity restriction is a temporary full or partial unavailability of network infrastructure due to construction works, maintenance, inspection works or due to environmental influences and disruptions. |  |  |  |  | Definition | SPLI/SPLI-1284
SPLI-1283 | Capacity | Normal |  | The total overall capability of the infrastructure that can be utilised by traffic or by maintenance. Capacity may apply to specific geographic sectors like stations or lines. Capacity usage must be requested, which results in capacity demand. |  |  |  |  | Definition | SPLI/SPLI-1283
SPLI-1282 | Operating state | Normal |  | The operating state describes the current state of production: * how trains move * where trains are * which route is set in control system * status of assets This information is based on inputs from control systems. |  |  |  |  | Definition | SPLI/SPLI-1282
SPPR-7002 | Tool | Normal |  | An instrument that, when applied to a particular method, can enhance the efficiency of the task, provided it is applied properly and by somebody with proper skills and training.{comment:409} |  |  |  |  | Definition | SPPROCESS/SPPR-7002
SPPR-7001 | Methodology | Normal |  | A collection of related processes, methods, and tools.{comment:408} |  |  |  |  | Definition | SPPROCESS/SPPR-7001
SPPR-7000 | Process Framework | Normal |  | A process framework refers to a structured and systematic approach for designing, documenting, and managing processes within an organisation for a defined scope.{comment:402} |  |  |  |  | Definition | SPPROCESS/SPPR-7000
SPPRAMSS-5699 | SecRAC | Normal |  | security-related application condition [SOURCE: CLC/TS 50701:2023] |  |  |  |  | Definition | SPPRAMS/SPPRAMSS-5699
SPT2TRAIN-888 | View Controller | Normal |  | View Controller The View Controller aggregates the View, the output devices and the controller of each input device. |  |  |  |  | Definition | SPT2TrainCS/SPT2TRAIN-888
SPT2TRAIN-887 | View | Normal |  | View Aggregation of Areas required for systems (CCS, TCMS, CVR...). A View can represent Areas of different systems at the same time. |  |  |  |  | Definition | SPT2TrainCS/SPT2TRAIN-887
SPT2TRAIN-886 | Train Display System Controller | Normal |  | Train Display System Controller The TDS Controller interacts with system (CCS, TCMS,CVR) and manages the Desk Display Area. |  |  |  |  | Definition | SPT2TrainCS/SPT2TRAIN-886
SPT2TRAIN-885 | Train Display System (TDS) | Normal |  | Train Display System (TDS) The Train Display System is the train cab display system that comprises and manages one or more displays on the driver desk and a driver interface. It is composed of at least one display with the associated input devices, at least one loudspeaker and at least one Train Display System Controller. It offers a standardised communication interface to systems that need driver interaction. |  |  |  |  | Definition | SPT2TrainCS/SPT2TRAIN-885
SPT2TRAIN-884 | Touch Controller | Normal |  | Touch Controller Controller which manages the states and failures of a Touch Panel. |  |  |  |  | Definition | SPT2TrainCS/SPT2TRAIN-884
SPT2TRAIN-883 | Switch | Normal |  | Switch Physical component which allows a selection of 2 to N states and keeps the state until its position is changed. |  |  |  |  | Definition | SPT2TrainCS/SPT2TRAIN-883
SPT2TRAIN-882 | Soft Key | Normal |  | Soft Key Context-dependent key which consists of a Hard Key with an associated label on the Display Area. When using a soft key technology, the driver action is done via the Hard Key adjacent to the label. |  |  |  |  | Definition | SPT2TrainCS/SPT2TRAIN-882
SPT2TRAIN-881 | RFID Reader | Normal |  | RFID Reader Radio Frequency Identification (RFID) refers to a wireless system comprised of two components: tags and readers. The reader is a device that has one or more antennas that emit radio waves and receive signals back from the RFID tag. This reader permits the authentication of the actor. |  |  |  |  | Definition | SPT2TrainCS/SPT2TRAIN-881
SPT2TRAIN-880 | Reader Controller | Normal |  | Reader Controller The Reader Controller manages states and failures of the Biometric Readerand/or the RFID Reader. |  |  |  |  | Definition | SPT2TrainCS/SPT2TRAIN-880
SPT2TRAIN-879 | Microphone Controller | Normal |  | Microphone Controller The Microphone Controller manages states and signals of Microphone. |  |  |  |  | Definition | SPT2TrainCS/SPT2TRAIN-879
SPT2TRAIN-878 | Microphone | Normal |  | Microphone Device that translates sound vibrations from the air into electronic signals and scribes them to a recording medium or over a loudspeaker. |  |  |  |  | Definition | SPT2TrainCS/SPT2TRAIN-878
SPT2TRAIN-877 | Loudspeaker | Normal |  | Loudspeaker Device that converts an electrical audio signal into a corresponding sound. |  |  |  |  | Definition | SPT2TrainCS/SPT2TRAIN-877
SPT2TRAIN-876 | Layout Engine | Normal |  | Layout Engine The Layout Engine is a generic piece of software able to generate any View based on Areas, Layouts and Layout Elements as defined in a configuration. |  |  |  |  | Definition | SPT2TrainCS/SPT2TRAIN-876
SPT2TRAIN-875 | Layout Element Controller | Normal |  | Layout Element Controller The Layout Element Controller managesLayout Elements of a Layout. It knows how to present itself and how to react on events. |  |  |  |  | Definition | SPT2TrainCS/SPT2TRAIN-875
SPT2TRAIN-874 | Layout Controller | Normal |  | Layout Controller The Layout Controller manages the Layout for an Area. |  |  |  |  | Definition | SPT2TrainCS/SPT2TRAIN-874
SPT2TRAIN-873 | Layout | Normal |  | Layout Layout is a list of layout elements which is displayed in an area. |  |  |  |  | Definition | SPT2TrainCS/SPT2TRAIN-873
SPT2TRAIN-872 | Lateral Key | Normal |  | Lateral Key Hard Key located close to a Display Area allowing soft key technology. |  |  |  |  | Definition | SPT2TrainCS/SPT2TRAIN-872
SPT2TRAIN-871 | Key Controller | Normal |  | Key Controller Controller which manages states and failures of Hard Keys (internal and Lateral Key) and switches. |  |  |  |  | Definition | SPT2TrainCS/SPT2TRAIN-871
SPT2TRAIN-870 | Internal Button | Normal |  | Internal Button The Internal Button is a button which is managed directly by TDS. |  |  |  |  | Definition | SPT2TrainCS/SPT2TRAIN-870
SPT2TRAIN-869 | HMI Element | Normal |  | HMI Element An HMI Element is a physical component that interacts with the driver: Buzzer, Display Panel, loudspeaker, Hard Key... |  |  |  |  | Definition | SPT2TrainCS/SPT2TRAIN-869
SPT2TRAIN-868 | Hard Key | Normal |  | Hard Key Physical key not part of view. This key can also have a text label or symbol. |  |  |  |  | Definition | SPT2TrainCS/SPT2TRAIN-868
SPT2TRAIN-867 | External Button | Normal |  | External Button A button which is not directly managed by TDS. |  |  |  |  | Definition | SPT2TrainCS/SPT2TRAIN-867
SPT2TRAIN-866 | Extended View | Normal |  | Extended View View displayed on more than one Display Panel. |  |  |  |  | Definition | SPT2TrainCS/SPT2TRAIN-866
SPT2TRAIN-865 | Display Panel | Normal |  | Display Panel Glass (LCD) showing pixels without controller. |  |  |  |  | Definition | SPT2TrainCS/SPT2TRAIN-865
SPT2TRAIN-864 | Desk Display Area | Normal |  | Desk Display Area A Zone displaying a piece of visual information of particular system and defined by a size (in cells) and an absolute position (x ,y, z axes). It is more commonly named Area in this specification. |  |  |  |  | Definition | SPT2TrainCS/SPT2TRAIN-864
SPT2TRAIN-863 | Desk Area | Normal |  | Desk Area Desk Area is a location attribute (left, center...) associated to HMI Element for TDS Controller to allocate elements to a View. |  |  |  |  | Definition | SPT2TrainCS/SPT2TRAIN-863
SPT2TRAIN-862 | Desk | Normal |  | Desk Inside a cab, the set of operating controls*, which is dedicated to preferred movements in a given direction (i.e. forward movements, in which visibility from the cab is provided to the driver). Exception: some single cab locomotives are fitted with one single desk, allowing normal movements in both directions. *set of operating controls: screens, buttons, traction/brake lever, direction controller, radio control, switches, …Desk |  |  |  |  | Definition | SPT2TrainCS/SPT2TRAIN-862
SPT2TRAIN-861 | Controller Unit | Normal |  | Controller Unit The Controller Unit is a hardware component which embeds logical controller(s). There may be only one Hardware or distributed to several HMI elements. |  |  |  |  | Definition | SPT2TrainCS/SPT2TRAIN-861
SPT2TRAIN-860 | Buzzer | Normal |  | Buzzer Electrical device that makes a buzzing noise and is used to provide an audible warning. |  |  |  |  | Definition | SPT2TrainCS/SPT2TRAIN-860
SPT2TRAIN-859 | Button | Normal |  | Button A Hard Key allocated to a dedicated system on a cab. It's designed with a dedicated SIL level. It allows a selection from two states and keeps one state as long as it is pressed. |  |  |  |  | Definition | SPT2TrainCS/SPT2TRAIN-859
SPT2TRAIN-858 | Biometric Reader | Normal |  | Biometric Reader Device that reads the identity of a person by comparing some attribute of their physiological being or behavioral traits against a sample database. This reader permits the authentication of the actor. |  |  |  |  | Definition | SPT2TrainCS/SPT2TRAIN-858
SPT2TRAIN-857 | Area Controller | Normal |  | Area Controller The Area Controller manages areas for the View. |  |  |  |  | Definition | SPT2TrainCS/SPT2TRAIN-857
SPPRAMSS-5664 | CSM-ALSP | Normal |  | Common Safety Methods for assessing the safety level and the safety performance of railway operators [SOURCE: RECOMMENDATION ERA1219 OF THE EUROPEAN UNION AGENCY FOR RAILWAYS] |  |  | external reference: https://www.era.europa.eu/content/recommendation-era1219_en |  | Definition | SPPRAMS/SPPRAMSS-5664
SPT2MIG-1779 | Evolution | Normal |  | Evolution is the process of gradually developing, refining or improving parts of the System Pillar Harmonized Operational Processes respectively the System Pillar Reference Architecture (SPRA). |  |  |  |  | Definition | SPT2MIG/SPT2MIG-1779
SPT2MIG-1778 | Migration Plateau | Normal |  | A Migration Plateau is a plateau used as target for a migration process.{comment:11}{comment:13} |  |  |  |  | Definition | SPT2MIG/SPT2MIG-1778
SPT2MIG-1777 | Plateau | Normal |  | A Plateau is a consistent requirement subset of the System Pillar Reference Architecture (SPRA) to be defined by the System Pillar domains. It can be used for market tenders in a specific timeframe and is recommended by and agreed across the sector. In the context of system engineering, a "plateau" refers to a distinct stage or phase within the system development lifecycle (SDLC) where progress or development remains relatively stable or flat for a period of time. It is characterized by a temporary pause or leveling off in the advancement or evolution of the system being developed. |  |  |  |  | Definition | SPT2MIG/SPT2MIG-1777
SPT2MIG-1776 | Migration | Normal |  | Migration is the national or company specific process of converting existing CCS/TMS systems including operational processes to corresponding systems and processes of the harmonized System Pillar Reference Architecture (SPRA). |  |  |  |  | Definition | SPT2MIG/SPT2MIG-1776
SPT2TS-124458 | Europe’s Rail Joint Undertaking | Normal | ERJU | Organisation being tasked with the standardisation in the railway domain at European level. | #1 by Ghielmetti Cirillo (I-NAT-GST-CCS) on 2023-11-27 16:35 This item has been generated because nobody was capable to properly update the already available definition for ERJU: https://polarion.rail-research.europa.eu/polarion/#/project/SPLI/workitem?id=SPLI-102 As long as this SPLI definition is useless the TCCS will use its own definition in order to not be blocked in the creation of its documents. Note: the author of the SPLI has been contacted several times on the matter... |  |  |  | Definition | SPT2TS/SPT2TS-124458
SPPR-6746 | Polarion workitem type: Variant | Normal |  | A Variant is a subset of features |  |  |  |  | Definition | SPPROCESS/SPPR-6746
SPPRAMSS-5300 | PRAMS | Normal |  | Performance, reliability, availability, maintainability, safety |  |  |  |  | Definition | SPPRAMS/SPPRAMSS-5300
SPPRAMSS-5195 | Trackside Assets Control and Supervision | Normal | TACS | The scope of the system Trackside assets control and supervision is the layer with trackside assets and respective objects controllers. The system is responsible for the control and supervision of the trackside assets to ensure safe track usage as required by the system Traffic Control and Supervision. The system supports diagnostic, maintenance and security functions as required by the system Transversal CCS. |  |  |  |  | Definition | SPPRAMS/SPPRAMSS-5195
SPT3TMS-10700 | ATO Automatic Train Operation AoC Area of Control CCS Control Command and Signal... | Normal |  | ATO ¦ Automatic Train Operation AoC ¦ Area of Control ¦ CCS ¦ Control Command and Signaling CI/CD ¦ Continuous Integration / Continuous Deployment CMS ¦ Capacity Management system CPU ¦ Central Processing Unit CTC ¦ Centralized traffic control CVSS ¦ Common Vulnerability Scoring System ¦ DBMS ¦ Database Management System DDOS ¦ Distributed Denial of Service DEV ¦ Development DLP ¦ Data loss prevention DNS ¦ Domain Name System DR ¦ Disaster Recovery-Plan ¦ EDA ¦ Event-driven architecture ELK ¦ Elasticsearch, Logstash, Kibana ¦ FAM ¦ Fixed asset mgmt ¦ HMI ¦ Human Machine Interface HTTP ¦ Hypertext Transfer Protocol ¦ IRM ¦ Information Rights Management ¦ OS ¦ Operating system OR ¦ Operational Requirements ¦ NTMS ¦ Neighborhood TMS ¦ MD5 ¦ Message Digest Method 5 MITM ¦ Man-in-the-middle attack MS ¦ Microservices MVCC ¦ Multi-version concurrency control ¦ PES ¦ Plan Execution System PIS ¦ Passenger Information System POS ¦ Path Order System PROD ¦ Production ¦ QA ¦ Quality Assurance{comment:128} ¦ RAID ¦ Redundant Array of Independent Disks RAM ¦ Random Access Memory RBAS ¦ Role Based Access Control REST ¦ Representational State Transfer RIM ¦ Rail Infrastructure Manager ROC ¦ Rail Operating Company RT ¦ Real Time RU ¦ Rail Undertakings ¦ SAD ¦ System Architecture Description SCI-OP ¦ Standard Communications Interface – Operational Plan SEMP ¦ System Engineering Management Plan SOAP ¦ Simple Object Access Protocol SoC ¦ Separation of Concerns SSL ¦ Secure Sockets Layer ¦ TAF ¦ Telematics Applications for Freight TAP ¦ Telematics Applications for Passenger Services TCR ¦ Temporary Capacity Restrictions TLS ¦ Transport Layer Security TMSTPS ¦ Traffic Management SystemTrain Protection System TSI ¦ Technical Specification for Interoperability ¦ UML ¦ Unified Modeling Language ¦ WAF ¦ Web Application Firewall WSDL ¦ Web Services Description Language ¦ XFN ¦ Cross functional | #2 Approval comment by René Schönemann on 2024-06-24 16:11 Check copy&paste errors, e.g. spaces before the first word |  |  |  | Definition | SPT3CMS/SPT3TMS-10700
SPLI-152 | Polarion Work Item of Type Reference | Normal | PWITR | Polarion Work Item of Type Reference |  |  |  |  | Definition | SPLI/SPLI-152
SPLI-151 | Polarion Work Item of Type Definition | Normal | PWITD | Polarion Work Item of Type Definition |  |  |  |  | Definition | SPLI/SPLI-151
SPT2OD-4980 | Roll Away | Normal |  | An unintended and non-powered movement of the train in a direction, which conflicts with the current position of the direction controller in the active desk. Reference: Glossary of Terms and Abbreviation. SUBSET-023. Issue 4.0.0 |  |  |  |  | Definition | SPT2OperationDesign/SPT2OD-4980
SPT2OD-4977 | Operational Mission | Normal |  | SPT2OD-4977 - Missing cross-reference refers to the complete operational journey planned from one initial position on the railway network to a final position on the railway network. Most commonly this can be exemplified by the commercial journey starting at a central station, passing through many regional stations before ending at a final central station somewhere else on the railway network. One SPT2OD-4977 - Missing cross-reference may have many SPT2OD-4978 - Missing cross-reference and may be assigned to the responsibility of one or more SPT2OD-4967 - Missing cross-reference along the way. |  |  |  |  | Definition | SPT2OperationDesign/SPT2OD-4977
SPT2TS-124253 | Engineering Input Data | Normal |  | Refers to data for specific digital sources required for engineering, such as * Track layout (nominal geometry of the respective construction phase) * Track Assets (points, signals, train detection elements, etc.) * Properties (speeds, gradients, etc.) * Structures (platform, tunnel, etc.) * Logical data such as trackside train detection sections (if still available) * Acquisition Data * Configuration Data for track objects * Train specific data like ETCS Braking curves * Any other data required for CCS/TMS system configuration |  |  |  |  | Definition | SPT2TS/SPT2TS-124253
SPT2TS-124206 | Reliable Data | Normal |  | Reliable Data refers to a typical characteristic of data which satisfies the qualities of being trustworthy/low probability of incorrect information/low fault rate of the information, current (not obsolete), complete, and accurate. The attribute “reliable” is not limited or coupled exclusively to safety-related functions since a sufficient level of quality is also required to guarantee a good performance, high availability, and reliability of non-safe functions such as realised by ATO or TMS. Hence, the data quality attribute ‘Reliable’ means safety-related or non-safety-related data that satisfies the Consuming System’s data quality requirements. |  |  |  |  | Definition | SPT2TS/SPT2TS-124206
SPPRAMSS-4751 | Railway | Normal |  | The term "railway" is used to represent railway infrastructure managers, railway undertakings, vehicle owners and all other possible combinations of the rolling stock and infrastructure owning and operating companies. |  |  |  |  | Definition | SPPRAMS/SPPRAMSS-4751
SPPRAMSS-4723 | Network Component | Normal |  | A device that facilitates IP data flow between devices, or restricts the flow of data, but may not directly interact with a control process. Examples of Network Components are network switches, LAN/WAN routers, firewalls, data diodes and VPN endpoints. Excluded from this definition are media converters, transceivers and bridges with no routing, switching or filtering capabilities. Such devices are not affected by this specification. |  |  |  |  | Definition | SPPRAMS/SPPRAMSS-4723
SPPRAMSS-4722 | HMI Component | Normal |  | A Secure Component with a human machine interface. Examples of HMI Components are PC Workstation, tablet device, smart phone, device with touch screen,... Exemptions: embedded components without a screen, e.g. with push buttons and LEDs. |  |  |  |  | Definition | SPPRAMS/SPPRAMSS-4722
SPPRAMSS-4721 | Wireless Component | Normal |  | A Secure Component or Network Component with a wireless communication interface. Examples of Wireless Components are handheld devices, WLAN access points, WLAN/5G/FRMCS/... routers, modems and wireless object controllers. Note: additional requirements apply to Wireless Components (as IEC 62443-4-2 NDR 1.6, NDR 1.6 RE1 and CR 2.2, CR 2.2 RE1) |  |  |  |  | Definition | SPPRAMS/SPPRAMSS-4721
SPT2TS-124157 | Reliability, Availability, Maintainability and Safety | Normal | RAMS | Reliability, Availability, Maintainability and Safety |  |  |  |  | Definition | SPT2TS/SPT2TS-124157
SPT2TS-124156 | Europe's Rail | Normal | EU-Rail | Europe's Rail |  |  |  |  | Definition | SPT2TS/SPT2TS-124156
SPT2TS-124155 | Transversal CCS domain | Normal | TCCS | Transversal CCS domain |  |  |  |  | Definition | SPT2TS/SPT2TS-124155
SPT2TS-124154 | Control, Command and Signalling | Normal | CCS | Control, Command and Signalling |  |  |  |  | Definition | SPT2TS/SPT2TS-124154
SPT2TRAIN-809 | ERG - Euro Radio Gateway | Normal |  | ERG - Euro Radio Gateway |  |  |  |  | Definition | SPT2TrainCS/SPT2TRAIN-809
SPPRAMSS-4699 | customer | Normal |  | a customer is an entity who buys and owns railway equipments and services from manufacturers (also called supplier) or engineering companies (e.g. Rus, IMs). |  |  |  |  | Definition | SPPRAMS/SPPRAMSS-4699
SPPRAMSS-4696 | fault detection time | Normal |  | DEPRECATED: undetected fault time time interval between failure and detection of the resulting fault [SOURCE: IEC 60050-192:2015,192-07-11] |  |  |  |  | Definition | SPPRAMS/SPPRAMSS-4696
SPPRAMSS-4695 | technical delay | Normal |  | delay incurred in performing auxiliary technical actions associated with, but not part of, the maintenance action EXAMPLE Rendering the equipment safe (such as immobilising, cooling, isolation and grounding). [SOURCE: IEC 60050-192:2015,192-07-15] |  |  |  |  | Definition | SPPRAMS/SPPRAMSS-4695
SPPRAMSS-4694 | logistic delay | Normal |  | delay, excluding administrative delay, incurred for the provision of resources needed for a maintenance action to proceed or continue. [SOURCE: IEC 60050-192:2015, 192-07-13] |  |  |  |  | Definition | SPPRAMS/SPPRAMSS-4694
SPPRAMSS-4693 | serious accident | Normal |  | ‘serious accident’ means any train collision or derailment of trains resulting in the death of at least one person or serious injuries to five or more persons or extensive damage to rolling stock, the infrastructure or the environment, and any other accident with the same consequences which has an obvious impact on railway safety regulation or the management of safety; ‘extensive damage’ means damage that can be immediately assessed by the investigating body to cost at least EUR 2 million in total; [SOURCE: SPPRAMSS-337 - [Directive (EU) 2016/798] Article 3 Definitions (12) ] |  |  |  |  | Definition | SPPRAMS/SPPRAMSS-4693
SPT2ARC-1590 | Harmonisation | Normal |  | Harmonisation includes the options TSI specification (Annex A or Application Guide), Standardisation via ESO, or agreed System Pillar Publication. |  |  |  |  | Definition | SPT2ARC/SPT2ARC-1590
SPT2ARC-1298 | Standard Security Interface | Normal | SSI | Standard Security Interface |  |  |  |  | Definition | SPT2ARC/SPT2ARC-1298
SPT2ARC-1286 | Testability | Normal |  | A sub-system that is designed for testability will be ready to show that it fulfils the requirements needed by the overall system. Testability is not an attribute of the sub-system/module itself but has to be designed into architecture and interfaces.{comment:1299} |  |  |  |  | Definition | SPT2ARC/SPT2ARC-1286
SPT2ARC-1285 | FIS - Functional Interface Specification | Normal |  | Functional requirements and description of an interface. This clarifies also the functional apportionment and related safety requirements of the two sub-systems of the interface. |  |  |  |  | Definition | SPT2ARC/SPT2ARC-1285
SPT2ARC-1284 | Modularity | Normal |  | Modularity is used in this document as a general term for partinioning{comment:1395} a system/sub-system/module in sub-systems/modules. |  |  |  |  | Definition | SPT2ARC/SPT2ARC-1284
SPT2ARC-1263 | Capital Expenditures | Normal | CAPEX | Capital Expenditures or Capital Expenses |  |  |  |  | Definition | SPT2ARC/SPT2ARC-1263
SPT2ARC-1262 | Opex | Normal |  | Operational Expenditures |  |  |  |  | Definition | SPT2ARC/SPT2ARC-1262
SPT2ARC-1251 | Interface | Normal |  | An interface is the link between different building blocks. Inside a building block there can be only "proprietary interfaces". {comment:1429}With an interface the sub-systems of different suppliers{comment:1296} can be combined. |  |  |  |  | Definition | SPT2ARC/SPT2ARC-1251
SPT2TRAIN-663 | Gateway | Normal | GW | GW - Gateway |  |  |  |  | Definition | SPT2TrainCS/SPT2TRAIN-663
SPT2TRAIN-662 | SP - System Pillar | Normal |  | SP - System Pillar |  |  |  |  | Definition | SPT2TrainCS/SPT2TRAIN-662
SPT2TRAIN-661 | FP - Flagship Projects | Normal |  | FP - Flagship Projects |  |  |  |  | Definition | SPT2TrainCS/SPT2TRAIN-661
SPT2TRAIN-660 | OMS - Online Monitoring System | Normal |  | OMS - Online Monitoring System NOTE : OMS is both trackside and on-board. |  |  |  |  | Definition | SPT2TrainCS/SPT2TRAIN-660
SPT2TRAIN-659 | UNISIG - Union Industry of Signalling | Normal |  | UNISIG - Union Industry of Signalling |  |  |  |  | Definition | SPT2TrainCS/SPT2TRAIN-659
SPT2TRAIN-658 | Open CCS On-board Reference Architecture | Normal | OCORA | OCORA - Open CCS On-board Reference Architecture |  |  |  |  | Definition | SPT2TrainCS/SPT2TRAIN-658
SPT2TRAIN-657 | LOC-OB - Localisation On-Board | Normal |  | LOC-OB - Localisation On-Board |  |  |  |  | Definition | SPT2TrainCS/SPT2TRAIN-657
SPT2TRAIN-656 | Automatic Driving Module | Normal | ADM | [5 empty] | Definition | SPT2TrainCS/SPT2TRAIN-656
SPT2TRAIN-655 | Cabin Voice Radio On-Board | Normal | CVR-OB | Cabin Voice Radio On-Board |  |  |  |  | Definition | SPT2TrainCS/SPT2TRAIN-655
SPT2TRAIN-654 | Automatic Processing Module | Normal | APM | Automatic Processing Module |  |  |  |  | Definition | SPT2TrainCS/SPT2TRAIN-654
SPT2TRAIN-653 | C-DAS - Connected Driver Advisory System | Normal |  | C-DAS - Connected Driver Advisory System |  |  |  |  | Definition | SPT2TrainCS/SPT2TRAIN-653
SPT2TRAIN-652 | DAS - Driver Advisory System | Normal |  | DAS - Driver Advisory System |  |  |  |  | Definition | SPT2TrainCS/SPT2TRAIN-652
SPT2TRAIN-651 | LWG - Localisation Working Group | Normal |  | LWG - Localisation Working Group |  |  |  |  | Definition | SPT2TrainCS/SPT2TRAIN-651
SPT2TRAIN-650 | ETP-OB - European Train Protection On-Board | Normal |  | ETP-OB - European Train Protection On-Board Note: ETP-OB equivalent with ETCS-OB | #1 ETP-OB is equivalent with ETCS-OB by Prins, Martien MD on 2024-06-28 10:03 |  |  |  | Definition | SPT2TrainCS/SPT2TRAIN-650
SPT2TRAIN-649 | EUG - ERTMS Users Group | Normal |  | EUG - ERTMS Users Group |  |  |  |  | Definition | SPT2TrainCS/SPT2TRAIN-649
SPT2TRAIN-648 | EB - Emergency Brake | Normal |  | EB - Emergency Brake |  |  |  |  | Definition | SPT2TrainCS/SPT2TRAIN-648
SPT2TRAIN-647 | SCV-OB - Signal Converter-On-board | Normal |  | SCV-OB - Signal Converter-On-board |  |  |  |  | Definition | SPT2TrainCS/SPT2TRAIN-647
SPT2TRAIN-646 | Infrastructure Manager | Normal | IM | Infrastructure Manager{comment:161} |  |  |  |  | Definition | SPT2TrainCS/SPT2TRAIN-646
SPT2TRAIN-645 | FRMCS - Future Railway Mobile Communication System | Normal |  | FRMCS - Future Railway Mobile Communication System |  |  |  |  | Definition | SPT2TrainCS/SPT2TRAIN-645
SPT2TRAIN-644 | FIS - Functional Interface Specification | Normal |  | FIS - Functional Interface Specification |  |  |  |  | Definition | SPT2TrainCS/SPT2TRAIN-644
SPT2TRAIN-643 | OE - Operational Execution | Normal |  | OE - Operational Execution |  |  |  |  | Definition | SPT2TrainCS/SPT2TRAIN-643
SPT2TRAIN-642 | DM - Digital Map | Normal |  | DM - Digital Map |  |  |  |  | Definition | SPT2TrainCS/SPT2TRAIN-642
SPT2TRAIN-641 | TRD - Train Data | Normal |  | TRD - Train Data |  |  |  |  | Definition | SPT2TrainCS/SPT2TRAIN-641
SPT2TRAIN-640 | MID - Mission Data | Normal |  | MID - Mission Data |  |  |  |  | Definition | SPT2TrainCS/SPT2TRAIN-640
SPT2TRAIN-639 | TAP - Telematics Application for Passenger Service | Normal |  | TAP - Telematics Application for Passenger Service |  |  |  |  | Definition | SPT2TrainCS/SPT2TRAIN-639
SPT2TRAIN-638 | Journey Profile | Normal | JP | JP - Journey Profile |  |  |  |  | Definition | SPT2TrainCS/SPT2TRAIN-638
SPT2TRAIN-637 | NTP - National Train Protection | Normal |  | NTP - National Train Protection |  |  |  |  | Definition | SPT2TrainCS/SPT2TRAIN-637
SPT2TRAIN-636 | ECN - Ethernet Consist Network | Normal |  | ECN - Ethernet Consist Network |  |  |  |  | Definition | SPT2TrainCS/SPT2TRAIN-636
SPT2TRAIN-635 | Multi Display System | Normal | MDS | MDS - Multi Display System |  |  |  |  | Definition | SPT2TrainCS/SPT2TRAIN-635
SPT2TRAIN-634 | Perception | Normal | PER | PER - Perception |  |  |  |  | Definition | SPT2TrainCS/SPT2TRAIN-634
SPT2TRAIN-633 | On-board | Normal | OB | OB - On-board |  |  |  |  | Definition | SPT2TrainCS/SPT2TRAIN-633
SPT2TRAIN-632 | Train Control & Management System | Normal | TCMS | TCMS - Train Control & Management System |  |  |  |  | Definition | SPT2TrainCS/SPT2TRAIN-632
SPT2TRAIN-631 | REP - Repository | Normal |  | REP - Repository |  |  |  |  | Definition | SPT2TrainCS/SPT2TRAIN-631
SPT2TRAIN-630 | Driver Machine Interface | Normal | DMI | Driver Machine Interface |  |  |  |  | Definition | SPT2TrainCS/SPT2TRAIN-630
SPT2TRAIN-629 | TIMS - Train Integrity Management System | Normal |  | TIMS - Train Integrity Management System |  |  |  |  | Definition | SPT2TrainCS/SPT2TRAIN-629
SPT2TRAIN-628 | VLAN - Virtual Local Area Network | Normal |  | VLAN - Virtual Local Area Network{comment:49} |  |  |  |  | Definition | SPT2TrainCS/SPT2TRAIN-628
SPT2TRAIN-627 | QoS - Quality of Service | Normal |  | QoS - Quality of Service |  |  |  |  | Definition | SPT2TrainCS/SPT2TRAIN-627
SPT2TRAIN-626 | DAC - Digital Automatic Coupling | Normal |  | DAC - Digital Automatic Coupling |  |  |  |  | Definition | SPT2TrainCS/SPT2TRAIN-626
SPT2TRAIN-625 | Automatic Train Operation | Normal | ATO | Automatic Train Operation |  |  |  |  | Definition | SPT2TrainCS/SPT2TRAIN-625
SPT2TRAIN-621 | CMD - Cold Movement Detector | Normal |  | CMD - Cold Movement Detector |  |  |  |  | Definition | SPT2TrainCS/SPT2TRAIN-621
SPT2TRAIN-620 | TTD - Trackside Train Detection | Normal |  | TTD - Trackside Train Detection |  |  |  |  | Definition | SPT2TrainCS/SPT2TRAIN-620
SPT2TRAIN-619 | Control-Command and Signalling | Normal | CCS | Control-Command and Signalling |  |  |  |  | Definition | SPT2TrainCS/SPT2TRAIN-619
SPT2TRAIN-618 | MBSE - Model-based System Engineering | Normal |  | MBSE - Model-based System Engineering |  |  |  |  | Definition | SPT2TrainCS/SPT2TRAIN-618
SPT2TRAIN-617 | LTM - Loop Transmission Module | Normal |  | LTM - Loop Transmission Module |  |  |  |  | Definition | SPT2TrainCS/SPT2TRAIN-617
SPT2TRAIN-616 | MDCM - Multi-Dimensional Configuration Management | Normal |  | MDCM - Multi-Dimensional Configuration Management |  |  |  |  | Definition | SPT2TrainCS/SPT2TRAIN-616
SPT2TRAIN-615 | NP - No Power Mode in ETCS | Normal |  | NP - No Power Mode in ETCS |  |  |  |  | Definition | SPT2TrainCS/SPT2TRAIN-615
SPT2TRAIN-614 | National Train Control | Normal | NTC | NTC - National Train Control |  |  |  |  | Definition | SPT2TrainCS/SPT2TRAIN-614
SPT2TRAIN-613 | SIL - Safety Interity Level | Normal |  | SIL - Safety Interity Level |  |  |  |  | Definition | SPT2TrainCS/SPT2TRAIN-613
SPT2TRAIN-612 | RU - Railway Undertaking. | Normal |  | RU - Railway Undertaking. |  |  |  |  | Definition | SPT2TrainCS/SPT2TRAIN-612
SPT2TRAIN-611 | Train Display System | Normal | TDS | TDS - Train Display System |  |  |  |  | Definition | SPT2TrainCS/SPT2TRAIN-611
SPT2TRAIN-610 | GSM-R - Global System for Mobile Communications – Railways | Normal |  | GSM-R - Global System for Mobile Communications – Railways |  |  |  |  | Definition | SPT2TrainCS/SPT2TRAIN-610
SPT2TRAIN-609 | European Train Control System | Normal | ETCS | ETCS - European Train Control System |  |  |  |  | Definition | SPT2TrainCS/SPT2TRAIN-609
SPT2TRAIN-608 | ERA - European Railway Agency | Normal |  | ERA - European Railway Agency |  |  |  |  | Definition | SPT2TrainCS/SPT2TRAIN-608
SPT2TRAIN-607 | ERTMS - European Rail Traffic Management System | Normal |  | ERTMS - European Rail Traffic Management System |  |  |  |  | Definition | SPT2TrainCS/SPT2TRAIN-607
SPT2TRAIN-606 | FFFIS - Form-Fit Functional Interface Specification | Normal |  | FFFIS - Form-Fit Functional Interface Specification |  |  |  |  | Definition | SPT2TrainCS/SPT2TRAIN-606
SPT2TRAIN-605 | EVC - European Vital Computer | Normal |  | EVC - European Vital Computer |  |  |  |  | Definition | SPT2TrainCS/SPT2TRAIN-605
SPT2TRAIN-604 | FVA - Functional Vehicle Adapter | Normal |  | FVA - Functional Vehicle Adapter |  |  |  |  | Definition | SPT2TrainCS/SPT2TRAIN-604
SPT2TRAIN-603 | FS - Full Supervision Mode in ETCS | Normal |  | FS - Full Supervision Mode in ETCS{comment:26} |  |  |  |  | Definition | SPT2TrainCS/SPT2TRAIN-603
SPT2TRAIN-602 | Grade of Automation | Normal | GoA | GoA - Grade of Automation |  |  |  |  | Definition | SPT2TrainCS/SPT2TRAIN-602
SPT2CE-856 | Runtime Layer | Normal | RL | The Runtime Layer refers to the system services (e.g., application and computing resource orchestration, monitoring of the Functional Applications and the Application Execution Environment, tracing and logging, communication services that are not related to safety, security means incl. authentication, encryption, key storage, etc.) and the communication stack for information exchange between Functional Applications running on the same Computing Environment and with external entities. It may also include an operating system. |  |  |  |  | Definition | SPT2CE/SPT2CE-856
SPT2CE-855 | Application Layer | Normal | AL | The Application Layer contains Functional Applications that constitute Functional Systems. |  |  |  |  | Definition | SPT2CE/SPT2CE-855
SPT2CE-854 | Safety Layer | Normal | SL | The Safety Layer implements all the technical safety principles related to fulfilling the requirements of EN 50126, EN 50716 (formerly 50128)%3CmxGraphModel%3E%3Croot%3E%3CmxCell%20id%3D%220%22%2F%3E%3CmxCell%20id%3D%221%22%20parent%3D%220%22%2F%3E%3CmxCell%20id%3D%222%22%20value%3D%22Physical%20Computing%26lt%3Bbr%26gt%3BElement%26amp%3Bnbsp%3B%22%20style%3D%22rounded%3D0%3BwhiteSpace%3Dwrap%3Bhtml%3D1%3BfillColor%3D%23D6D6D6%3BfontColor%3D%23333333%3BstrokeColor%3D%23666666%3B%22%20vertex%3D%221%22%20parent%3D%221%22%3E%3CmxGeometry%20x%3D%22-130%22%20y%3D%22410%22%20width%3D%22240%22%20height%3D%2260%22%20as%3D%22geometry%22%2F%3E%3C%2FmxCell%3E%3CmxCell%20id%3D%223%22%20value%3D%22Core%22%20style%3D%22rounded%3D0%3BwhiteSpace%3Dwrap%3Bhtml%3D1%3BfillColor%3D%23cac5d3%3B%22%20vertex%3D%221%22%20parent%3D%221%22%3E%3CmxGeometry%20x%3D%22-120%22%20y%3D%22438%22%20width%3D%2240%22%20height%3D%2225%22%20as%3D%22geometry%22%2F%3E%3C%2FmxCell%3E%3CmxCell%20id%3D%224%22%20value%3D%22Memory%22%20style%3D%22rounded%3D0%3BwhiteSpace%3Dwrap%3Bhtml%3D1%3BfillColor%3D%23cac5d3%3B%22%20vertex%3D%221%22%20parent%3D%221%22%3E%3CmxGeometry%20x%3D%2250%22%20y%3D%22440%22%20width%3D%2250%22%20height%3D%2225%22%20as%3D%22geometry%22%2F%3E%3C%2FmxCell%3E%3CmxCell%20id%3D%225%22%20value%3D%22%22%20style%3D%22rounded%3D0%3BwhiteSpace%3Dwrap%3Bhtml%3D1%3BgradientColor%3Dnone%3Bglass%3D0%3Bshadow%3D0%3BfillStyle%3Dhatch%3BstrokeWidth%3D0.3%3BfillColor%3D%23404040%3B%22%20vertex%3D%221%22%20parent%3D%221%22%3E%3CmxGeometry%20x%3D%22-220%22%20y%3D%22404%22%20width%3D%22370%22%20height%3D%2272%22%20as%3D%22geometry%22%2F%3E%3C%2FmxCell%3E%3CmxCell%20id%3D%226%22%20value%3D%22I3%22%20style%3D%22ellipse%3BwhiteSpace%3Dwrap%3Bhtml%3D1%3BfillColor%3D%23a0522d%3BfontColor%3D%23ffffff%3BstrokeColor%3D%236D1F00%3B%22%20vertex%3D%221%22%20parent%3D%221%22%3E%3CmxGeometry%20x%3D%22-23.61%22%20y%3D%22305.5%22%20width%3D%2255%22%20height%3D%2220%22%20as%3D%22geometry%22%2F%3E%3C%2FmxCell%3E%3CmxCell%20id%3D%227%22%20value%3D%22I2%22%20style%3D%22shape%3Dnote%3BwhiteSpace%3Dwrap%3Bhtml%3D1%3BbackgroundOutline%3D1%3BdarkOpacity%3D0.05%3Bsize%3D15%3BfillColor%3D%23a0522d%3BfontColor%3D%23ffffff%3BstrokeColor%3D%236D1F00%3B%22%20vertex%3D%221%22%20parent%3D%221%22%3E%3CmxGeometry%20x%3D%22-100%22%20y%3D%22386%22%20width%3D%2230%22%20height%3D%2234%22%20as%3D%22geometry%22%2F%3E%3C%2FmxCell%3E%3CmxCell%20id%3D%228%22%20value%3D%22Hardware%26lt%3Bbr%26gt%3B%26amp%3Bnbsp%3BLayer%22%20style%3D%22text%3Bhtml%3D1%3BstrokeColor%3Dnone%3BfillColor%3Dnone%3Balign%3Dcenter%3BverticalAlign%3Dmiddle%3BwhiteSpace%3Dwrap%3Brounded%3D0%3B%22%20vertex%3D%221%22%20parent%3D%221%22%3E%3CmxGeometry%20x%3D%22-235%22%20y%3D%22410%22%20width%3D%2290%22%20height%3D%2260%22%20as%3D%22geometry%22%2F%3E%3C%2FmxCell%3E%3CmxCell%20id%3D%229%22%20value%3D%22Virtualization%20%26lt%3Bbr%26gt%3BLayer%22%20style%3D%22text%3Bhtml%3D1%3BstrokeColor%3Dnone%3BfillColor%3Dnone%3Balign%3Dcenter%3BverticalAlign%3Dmiddle%3BwhiteSpace%3Dwrap%3Brounded%3D0%3B%22%20vertex%3D%221%22%20parent%3D%221%22%3E%3CmxGeometry%20x%3D%22-220%22%20y%3D%22317.75%22%20width%3D%2290%22%20height%3D%2267%22%20as%3D%22geometry%22%2F%3E%3C%2FmxCell%3E%3CmxCell%20id%3D%2210%22%20value%3D%22I1%22%20style%3D%22ellipse%3BwhiteSpace%3Dwrap%3Bhtml%3D1%3BfillColor%3D%23a0522d%3BfontColor%3D%23ffffff%3BstrokeColor%3D%236D1F00%3Brotation%3D90%3B%22%20vertex%3D%221%22%20parent%3D%221%22%3E%3CmxGeometry%20x%3D%22-155%22%20y%3D%22435%22%20width%3D%2235%22%20height%3D%2216%22%20as%3D%22geometry%22%2F%3E%3C%2FmxCell%3E%3CmxCell%20id%3D%2211%22%20value%3D%22I1%22%20style%3D%22ellipse%3BwhiteSpace%3Dwrap%3Bhtml%3D1%3BfillColor%3D%23a0522d%3BfontColor%3D%23ffffff%3BstrokeColor%3D%236D1F00%3Brotation%3D90%3B%22%20vertex%3D%221%22%20parent%3D%221%22%3E%3CmxGeometry%20x%3D%22-150%22%20y%3D%22345%22%20width%3D%2235%22%20height%3D%2216%22%20as%3D%22geometry%22%2F%3E%3C%2FmxCell%3E%3CmxCell%20id%3D%2212%22%20value%3D%22Virtualisation%20Environment%26lt%3Bbr%26gt%3B%26lt%3Bbr%26gt%3BVirtual%20Computing%20Element%26lt%3Bbr%20style%3D%26quot%3Bborder-color%3A%20var(--border-color)%3B%26quot%3B%26gt%3B%22%20style%3D%22rounded%3D0%3BwhiteSpace%3Dwrap%3Bhtml%3D1%3BfillColor%3D%23d5e8d4%3BstrokeColor%3D%2382b366%3B%22%20vertex%3D%221%22%20parent%3D%221%22%3E%3CmxGeometry%20x%3D%22-126%22%20y%3D%22325.5%22%20width%3D%22251%22%20height%3D%2243.5%22%20as%3D%22geometry%22%2F%3E%3C%2FmxCell%3E%3CmxCell%20id%3D%2213%22%20value%3D%22Runtime%26lt%3Bbr%26gt%3BLayer%22%20style%3D%22text%3Bhtml%3D1%3BstrokeColor%3Dnone%3BfillColor%3Dnone%3Balign%3Dcenter%3BverticalAlign%3Dmiddle%3BwhiteSpace%3Dwrap%3Brounded%3D0%3B%22%20vertex%3D%221%22%20parent%3D%221%22%3E%3CmxGeometry%20x%3D%22-220%22%20y%3D%22163%22%20width%3D%22100%22%20height%3D%2267%22%20as%3D%22geometry%22%2F%3E%3C%2FmxCell%3E%3CmxCell%20id%3D%2214%22%20value%3D%22%22%20style%3D%22rounded%3D0%3BwhiteSpace%3Dwrap%3Bhtml%3D1%3BgradientColor%3Dnone%3Bglass%3D0%3Bshadow%3D0%3BfillStyle%3Dhatch%3BstrokeWidth%3D0.3%3BfillColor%3D%23404040%3B%22%20vertex%3D%221%22%20parent%3D%221%22%3E%3CmxGeometry%20x%3D%22-220%22%20y%3D%22314%22%20width%3D%22370%22%20height%3D%2272%22%20as%3D%22geometry%22%2F%3E%3C%2FmxCell%3E%3CmxCell%20id%3D%2215%22%20value%3D%22RTE%22%20style%3D%22rounded%3D0%3BwhiteSpace%3Dwrap%3Bhtml%3D1%3BfillColor%3D%23dae8fc%3BstrokeColor%3D%236c8ebf%3B%22%20vertex%3D%221%22%20parent%3D%221%22%3E%3CmxGeometry%20x%3D%22-118.21%22%20y%3D%22190%22%20width%3D%22158.21%22%20height%3D%2230%22%20as%3D%22geometry%22%2F%3E%3C%2FmxCell%3E%3CmxCell%20id%3D%2216%22%20value%3D%22I1%22%20style%3D%22ellipse%3BwhiteSpace%3Dwrap%3Bhtml%3D1%3BfillColor%3D%23a0522d%3BfontColor%3D%23ffffff%3BstrokeColor%3D%236D1F00%3Brotation%3D90%3B%22%20vertex%3D%221%22%20parent%3D%221%22%3E%3CmxGeometry%20x%3D%22-138.10999999999999%22%20y%3D%22197%22%20width%3D%2228.11%22%20height%3D%2216%22%20as%3D%22geometry%22%2F%3E%3C%2FmxCell%3E%3CmxCell%20id%3D%2217%22%20value%3D%22I4%22%20style%3D%22ellipse%3BwhiteSpace%3Dwrap%3Bhtml%3D1%3BfillColor%3D%23a0522d%3BfontColor%3D%23ffffff%3BstrokeColor%3D%236D1F00%3B%22%20vertex%3D%221%22%20parent%3D%221%22%3E%3CmxGeometry%20x%3D%22-54.599999999999994%22%20y%3D%22172.68%22%20width%3D%2230.99%22%20height%3D%2217.32%22%20as%3D%22geometry%22%2F%3E%3C%2FmxCell%3E%3CmxCell%20id%3D%2218%22%20value%3D%22%22%20style%3D%22rounded%3D0%3BwhiteSpace%3Dwrap%3Bhtml%3D1%3BgradientColor%3Dnone%3Bglass%3D0%3Bshadow%3D0%3BfillStyle%3Dhatch%3BstrokeWidth%3D0.3%3BfillColor%3D%23404040%3B%22%20vertex%3D%221%22%20parent%3D%221%22%3E%3CmxGeometry%20x%3D%22-210%22%20y%3D%22172.68%22%20width%3D%22310%22%20height%3D%2272%22%20as%3D%22geometry%22%2F%3E%3C%2FmxCell%3E%3CmxCell%20id%3D%2219%22%20value%3D%22%22%20style%3D%22rounded%3D0%3BwhiteSpace%3Dwrap%3Bhtml%3D1%3BfillColor%3Dnone%3Bdashed%3D1%3BstrokeWidth%3D2%3BstrokeColor%3D%23FF1D0D%3B%22%20vertex%3D%221%22%20parent%3D%221%22%3E%3CmxGeometry%20x%3D%22-220%22%20y%3D%22170%22%20width%3D%22350%22%20height%3D%2280%22%20as%3D%22geometry%22%2F%3E%3C%2FmxCell%3E%3CmxCell%20id%3D%2220%22%20value%3D%22%22%20style%3D%22shape%3DflexArrow%3BendArrow%3Dclassic%3Bhtml%3D1%3Brounded%3D0%3B%22%20edge%3D%221%22%20target%3D%2214%22%20parent%3D%221%22%3E%3CmxGeometry%20width%3D%2250%22%20height%3D%2250%22%20relative%3D%221%22%20as%3D%22geometry%22%3E%3CmxPoint%20x%3D%22-50%22%20y%3D%22250%22%20as%3D%22sourcePoint%22%2F%3E%3CmxPoint%20y%3D%22200%22%20as%3D%22targetPoint%22%2F%3E%3C%2FmxGeometry%3E%3C%2FmxCell%3E%3CmxCell%20id%3D%2221%22%20value%3D%22%22%20style%3D%22rounded%3D0%3BwhiteSpace%3Dwrap%3Bhtml%3D1%3BfillColor%3Dnone%3BstrokeWidth%3D2%3BstrokeColor%3D%23000000%3B%22%20vertex%3D%221%22%20parent%3D%221%22%3E%3CmxGeometry%20x%3D%22-230%22%20y%3D%22305.5%22%20width%3D%22390%22%20height%3D%22200%22%20as%3D%22geometry%22%2F%3E%3C%2FmxCell%3E%3C%2Froot%3E%3C%2FmxGraphModel%3E, EN 50129, EN 50159 (e.g., composite fail safety, fault tolerance, voting mechanisms, redundancy mechanisms for availability, safety communication layers etc.) that are needed to enable the execution of Functional Applications up to SIL4.{comment:1} |  |  |  |  | Definition | SPT2CE/SPT2CE-854
SPT2CE-851 | Virtualisation Layer | Normal | VL | The Virtualisation Layer contains mechanisms that are able to provide Virtual Computing Elements needed to run multiple Compartments on a single physical hardware underneath. |  |  |  |  | Definition | SPT2CE/SPT2CE-851
SPT2CE-850 | Hardware Layer | Normal | HL | The Hardware Layer contains the actual Physical Computing Elements providing the compute resources to the platform. |  |  |  |  | Definition | SPT2CE/SPT2CE-850
SPPRAMSS-4522 | Form, Fit and Function | Normal | FFF | Form, Fit and Function | #1 Approval comment by SPANNEUT Julien (SNCF VOYAGEURS / DIRECTION DE L'INGENIERIE DU MATERIEL / CIN - DIE) on 2023-09-28 21:14 add a reference to a standard defining FFF #2 (reply to #1 Approval comment) by Ryf Urs (I-NAT-GST-CCS-EXT - Extern) on 2023-11-30 11:08 no standard found for FFF, a synonym is F3I "Form, Fit, Function and Interface". Replace WI with "equivalent item" "item which is functionally, parametrically and technically interchangeable Note 1 to entry: This term is also known as ‘form, fit, function and interface’ F3I. Note 2 to entry: See also ‘substitutes’ (EN IEC 62402:2019 chap. 10.4). " [SOURCE: EN IEC 62402:2019]" |  |  |  | Definition | SPPRAMS/SPPRAMSS-4522
SPPRAMSS-4497 | Wireless Communication | Normal |  | Wireless Communication refers to the requirements for Wireless Communication from IEC 62443-4-2 mentioned in NDR 1.6, NDR 1.6 RE1 and CR 2.2, CR 2.2 RE1. Note: Secure Components are only seen as connected to Wireless Communication, if the Secure Component itself has Wireless Communication abilities implemented. This may count for Work Force Warning systems, for example. This explicitly does exclude Secure Components like Field element controllers, Euro radio, Interlockings and many more according to today's definitions. |  |  |  |  | Definition | SPPRAMS/SPPRAMSS-4497
SPT2MIG-1199 | Impersonation | Normal |  | Impersonation, in terms of behavior, involves a person or entity imitating or mimicking the actions, mannerisms, or characteristics of another individual or entity. In the context on how this definition is to be understood, a newer system would behave exactly like an older version system of itself, allowing it to interact with older systems/subsystems transparently, by behaving exactly like the older version expected by them. From a software perspective, the different impersonations a system can take could be implemented as independent modules, which would reduce the complexity of each module implementing an specific impersonation, and also limit the side effects of changes or bugs in one module to the others. It could also facilitate the addition of a new version of a system, while still keeping the former version of the system available in a transparent way. |  |  |  |  | Definition | SPT2MIG/SPT2MIG-1199
SPT2MIG-1198 | Full Backwards Compatibility | Normal |  | Full backward compatibility, also known as "complete backward compatibility," refers to a situation in which a newer version of software, hardware, or a system is not only compatible with the previous version but also ensures compatibility with all previous versions and features without exceptions. In other words, any software, data, or hardware that worked with older versions will work seamlessly and without any issues with the new version. With full backward compatibility, users can transition to the latest version with confidence, knowing that they won't encounter any incompatibilities or disruptions. This level of compatibility often requires careful design and testing to ensure that all legacy functionalities and components are supported and function correctly in the newer version. |  |  |  |  | Definition | SPT2MIG/SPT2MIG-1198
SPT2MIG-1197 | Backwards Compatibility | Normal |  | Backwards compatibility is a design or software feature that allows a product, system, or software application to remain compatible with earlier versions or older hardware. In the context of software, it means that a newer version of a program can still run and interact with files, data, or systems that were created using previous versions of that software. This ensures that users can upgrade to the latest version without losing access to their existing data or needing to make significant changes to their workflows. It's a valuable feature that enhances user convenience and reduces disruptions when technology evolves. Backward compatibility for hardware, also known as "hardware backward compatibility," refers to the ability of a newer piece of hardware to work seamlessly with older hardware components or peripherals, such as connectors, interfaces, or accessories. In the context of hardware, backward compatibility typically ensures that the new hardware can accommodate and interact with devices or components that were designed for older hardware specifications. Hardware backward compatibility is important for user convenience, cost savings, and reducing the need for immediate updates to all associated hardware components when a single component is upgraded. It often requires the inclusion of older ports or connectors on newer hardware or the development of adapters or converters to bridge the compatibility gap between old and new technologies. |  |  |  |  | Definition | SPT2MIG/SPT2MIG-1197
SPT2OD-4197 | Temporary Shunting Area (TShA) | Normal |  | Temporary Shunting Area (TShA) A temporary shunting area is an interlocked area{comment:15} temporarily set up to allow shunting operations. A temporary shunting area is always under the responsibility of a Shunting area manager. (OR.DEF.161 - Banedanmark) |  |  |  |  | Definition | SPT2OperationDesign/SPT2OD-4197
SPT2TRAIN-578 | Remote Train Operations | Normal | RTO | Remote Train Operations |  |  |  |  | Definition | SPT2TrainCS/SPT2TRAIN-578
SPT3TMS-9397 | Deviation Detection | Normal |  | Comparing the operational plan with the real-time status to detected operational deviations. Deviations have already happened and may only be mitigated but not solved. | #1 Approval comment by René Schönemann on 2023-10-24 21:07 Approved subject to revision in the coming cycle and in particular: Incorporation of previously unprocessed comments, fundamental orientation towards a solution-independent and systemic approach, more future-oriented specification taking into account the possibilities and chances of new technologies for railways, and avoidance of thinking in today's systems and processes. |  |  |  | Definition | SPT3CMS/SPT3TMS-9397
SPT3TMS-9394 | Real-Time Conflict Detection | Normal |  | Determine the difference between the operational plan and the forecast. Conflicts predicted to occur in the future but may be solved before they happen. Conflicts arise from the impact of deviations. | #1 Approval comment by René Schönemann on 2023-10-24 21:07 Approved subject to revision in the coming cycle and in particular: Incorporation of previously unprocessed comments, fundamental orientation towards a solution-independent and systemic approach, more future-oriented specification taking into account the possibilities and chances of new technologies for railways, and avoidance of thinking in today's systems and processes. |  |  |  | Definition | SPT3CMS/SPT3TMS-9394
SPT3TMS-9391 | Human Machine Interface | Normal |  | Graphical component to interact with a user e.g., by train graph. | #1 Approval comment by René Schönemann on 2023-10-24 21:07 Approved subject to revision in the coming cycle and in particular: Incorporation of previously unprocessed comments, fundamental orientation towards a solution-independent and systemic approach, more future-oriented specification taking into account the possibilities and chances of new technologies for railways, and avoidance of thinking in today's systems and processes. |  |  |  | Definition | SPT3CMS/SPT3TMS-9391
SPT3TMS-9388 | Automatic Conflict Solution | Normal |  | Solves conflicts based on algorithms. May use optimisation functions. | #1 Approval comment by René Schönemann on 2023-10-24 21:07 Approved subject to revision in the coming cycle and in particular: Incorporation of previously unprocessed comments, fundamental orientation towards a solution-independent and systemic approach, more future-oriented specification taking into account the possibilities and chances of new technologies for railways, and avoidance of thinking in today's systems and processes. |  |  |  | Definition | SPT3CMS/SPT3TMS-9388
SPT3TMS-9385 | Incident Impact Management | Normal |  | Managing the recovery from incidents to normal state of operations. | #1 Approval comment by René Schönemann on 2023-10-24 21:07 Approved subject to revision in the coming cycle and in particular: Incorporation of previously unprocessed comments, fundamental orientation towards a solution-independent and systemic approach, more future-oriented specification taking into account the possibilities and chances of new technologies for railways, and avoidance of thinking in today's systems and processes. |  |  |  | Definition | SPT3CMS/SPT3TMS-9385
SPPRAMSS-4464 | fault tree | Normal |  | logic diagram showing the faults of sub items, external events, or combinations thereof, which cause a predefined, undesired event [SOURCE: IEC 60050-192:2015, 192-11-07] |  |  |  |  | Definition | SPPRAMS/SPPRAMSS-4464
SPPRAMSS-4463 | fault, <of an item> | Normal |  | inability to perform as required, due to an internal state Note 1 to entry: A fault of an item results from a failure, either of the item itself, or from a deficiency in an earlier stage of the life cycle, such as specification, design, manufacture or maintenance. See latent fault (192-04-08).{comment:215} Note 2 to entry: Qualifiers, such as specification, design, manufacture, maintenance or misuse, may be used to indicate the cause of a fault. Note 3 to entry: The type of fault may be associated with the type of associated failure, e.g. wear-out fault and wear-out failure. Note 4 to entry: The adjective “faulty” designates an item having one or more faults. [SOURCE: IEC 60050-192:2015, 192-04-01] |  |  |  |  | Definition | SPPRAMS/SPPRAMSS-4463
SPPRAMSS-4462 | condition monitoring, <of an item> | Normal |  | obtaining information about physical state or operational parameters Note 1 to entry: Condition monitoring is used to determine when preventive maintenance may be required. Note 2 to entry: Condition monitoring may be conducted automatically during operation or at planned intervals. Note 3 to entry: Condition monitoring methods include: vibration analysis, tribology and thermography. [SOURCE: IEC 60050-192:2015, 192-06-28] |  |  |  |  | Definition | SPPRAMS/SPPRAMSS-4462
SPPRAMSS-4444 | MTTFF | Normal |  | mean operating time to first failure expectation of the operating time to first failure Note 1 to entry: See also operating time to first failure (192-05-02). Note 2 to entry: For non-repairable items, the MTTFF is also the MTTF. [SOURCE: IEC 60050-192:2015, 192-05-12] |  |  |  |  | Definition | SPPRAMS/SPPRAMSS-4444
SPPRAMSS-4441 | operating time to failure, <of an item> | Normal |  | operating time accumulated from the first use, or from restoration, until failure Note 1 to entry: See also operating time (192-02-05) SPPRAMSS-4080 - operating time . [SOURCE: IEC 60050-192:2015, 192-05-01] |  |  |  |  | Definition | SPPRAMS/SPPRAMSS-4441
SPT3TMS-8490 | Capacity-friendly behaviour means: | Normal |  | * A path confirmed is a commitment from both ROC and RIM, which should be kept after it has been allocated and accepted * Ordering capacity only when the market need for it need has been confirmed (ROC) * Give back the capacity as soon the market need changes, or other external requirements are known (ROC) * Defining the capacity for TCRs in a way that no more capacity than necessary is blocked – in dialogue between ROCs and RIMs * Planning the majority of TCRs and their impact to paths before path allocation (RIM) * Reducing TCRs in operational timetable to the minimum and planning their impact to paths/trains as early as possible (RIM) * Stabilising TCR planning - avoiding TCR cancellations that lead to a double loss of business, as well as massive re-planning of scheduled TCRs, which results in high efforts in operational planning (RIM) | #1 Approval comment by René Schönemann on 2023-10-24 21:07 Approved subject to revision in the coming cycle and in particular: Incorporation of previously unprocessed comments, fundamental orientation towards a solution-independent and systemic approach, more future-oriented specification taking into account the possibilities and chances of new technologies for railways, and avoidance of thinking in today's systems and processes. #2 Approval comment by JOURDAIN Eric (SNCF RESEAU / Directions Techniques Réseau / DGEX SEMO METIERS EIC) on 2024-09-04 10:55 The introduction to this section states : It therefore seems useful to me to specify - as far as SNCF Réseau is concerned - that our processes and tools are today largely compatible and operational in order to meet the harmonisation requirements set by the draft European regulation, and largely automated with a growing degree of automation supported by current projects (implementation of TSIs, work planning scenarios, BonIT (Internal tool) for downstream work planning, DCM short term prototype with OSRD, etc.). In other words, SNCF Réseau is not a client of this CMS IT tool approach. However, we would understand if the position of other IMs were different. In this case (and in line what we are arguing for above), our request is that we should be able to exchange data with this CMS tool (via TSI messages, within the harmonised timetables set by the future European regulation, and according to the common concepts that will be validated by the future entities in charge designated by the future European regulation). - The description of the current situation contains inaccuracies that tend to reflect a low level of quality, which does not correspond to the objective reality (at least for the perimeter handled by SNCF Réseau). For example : • A capacity strategy exists, not only at national level. It is harmonised. It is published on the SNCF Réseau website. However, there is still room for improvement. The question is how to improve it. In any case, we know how to produce a harmonised and international capacity strategy. Moreover, SNCF Réseau is campaigning for an international deliverable (which has been produced jointly with DB I and several other IMs), but we have not yet convinced all our colleagues in the other IMs that this should be the target standard. (SNCF-Réseau has 9 neighbouring IM’s including Eurotunnel and LFPertus). • No, the pre-booking of capacity is not reserved for freight corridors or cases of agreement (at least for the perimeter handled by SNCF Réseau). • No, there is not just one deliverable "publication of allocated capacity" for an annual service (in any case for the perimeter handled by SNCF Réseau). • In the feasibility studies, the claim that capacity supply would not provide the information is unsubstantiated and, in my view, totally questionable. As for the fact that an applicant may not find what he needs ("ideally") in the pre-planned capacity, this is an unavoidable and "eternal" state of affairs in the capacity sharing business... and this is what makes it so difficult. • … - Generally speaking, everything in this § is a paraphrase of either the draft European regulation or the TTR handbook, which are much more complete and precise. I didn't see any major inconsistencies when I read it, but rather than playing the game of 7 differences, which I didn't do, it is essential to clarify the status of the documents in relation to each other. If this document is intended to be an 'extract' or a 'synthesis' of TTR productions, then the TTR project led by RNE should reread it and give its seal of approval; moreover, the references of the HBs should be specified, as there are very regular updates. |  |  |  | Definition | SPT3CMS/SPT3TMS-8490
SPT3TMS-8489 | Capacity waste means: | Normal |  | * Paths are ordered without proper need, allocated and modified after allocation so that other ROCs cannot sensibly make use of them * Allocated paths are changed by RIMs after allocation due to the impact of TCRs by RIMs (same one allocating the path or another one on a different network) * An unnecessary number of paths are not allocated or are cancelled by RIMs due to poor alignment of several planned TCRs * Paths are not allocated or are cancelled by RIMs due to planned TCRs at times when little or no work is actually being carried out * Paths are not allocated or are cancelled by RIMs due to planned TCRs that were cancelled * Paths are not usable (or re-usable) due to the changes being communicated too late (i.e., due to paths being cancelled too late, TCRs cancelled, etc.) | #1 Approval comment by René Schönemann on 2023-10-24 21:07 Approved subject to revision in the coming cycle and in particular: Incorporation of previously unprocessed comments, fundamental orientation towards a solution-independent and systemic approach, more future-oriented specification taking into account the possibilities and chances of new technologies for railways, and avoidance of thinking in today's systems and processes. #2 Approval comment by JOURDAIN Eric (SNCF RESEAU / Directions Techniques Réseau / DGEX SEMO METIERS EIC) on 2024-09-04 10:55 The introduction to this section states : It therefore seems useful to me to specify - as far as SNCF Réseau is concerned - that our processes and tools are today largely compatible and operational in order to meet the harmonisation requirements set by the draft European regulation, and largely automated with a growing degree of automation supported by current projects (implementation of TSIs, work planning scenarios, BonIT (Internal tool) for downstream work planning, DCM short term prototype with OSRD, etc.). In other words, SNCF Réseau is not a client of this CMS IT tool approach. However, we would understand if the position of other IMs were different. In this case (and in line what we are arguing for above), our request is that we should be able to exchange data with this CMS tool (via TSI messages, within the harmonised timetables set by the future European regulation, and according to the common concepts that will be validated by the future entities in charge designated by the future European regulation). - The description of the current situation contains inaccuracies that tend to reflect a low level of quality, which does not correspond to the objective reality (at least for the perimeter handled by SNCF Réseau). For example : • A capacity strategy exists, not only at national level. It is harmonised. It is published on the SNCF Réseau website. However, there is still room for improvement. The question is how to improve it. In any case, we know how to produce a harmonised and international capacity strategy. Moreover, SNCF Réseau is campaigning for an international deliverable (which has been produced jointly with DB I and several other IMs), but we have not yet convinced all our colleagues in the other IMs that this should be the target standard. (SNCF-Réseau has 9 neighbouring IM’s including Eurotunnel and LFPertus). • No, the pre-booking of capacity is not reserved for freight corridors or cases of agreement (at least for the perimeter handled by SNCF Réseau). • No, there is not just one deliverable "publication of allocated capacity" for an annual service (in any case for the perimeter handled by SNCF Réseau). • In the feasibility studies, the claim that capacity supply would not provide the information is unsubstantiated and, in my view, totally questionable. As for the fact that an applicant may not find what he needs ("ideally") in the pre-planned capacity, this is an unavoidable and "eternal" state of affairs in the capacity sharing business... and this is what makes it so difficult. • … - Generally speaking, everything in this § is a paraphrase of either the draft European regulation or the TTR handbook, which are much more complete and precise. I didn't see any major inconsistencies when I read it, but rather than playing the game of 7 differences, which I didn't do, it is essential to clarify the status of the documents in relation to each other. If this document is intended to be an 'extract' or a 'synthesis' of TTR productions, then the TTR project led by RNE should reread it and give its seal of approval; moreover, the references of the HBs should be specified, as there are very regular updates. |  |  |  | Definition | SPT3CMS/SPT3TMS-8489
SPT3TMS-8441 | Capability Meaning | Normal |  | For the purposes of this document, a capability, in the framework of CMS, is considered as an interaction between processes, stakeholders and (IT) tools as illustrated in figure 5: | #1 Approval comment by René Schönemann on 2023-10-24 21:07 Approved subject to revision in the coming cycle and in particular: Incorporation of previously unprocessed comments, fundamental orientation towards a solution-independent and systemic approach, more future-oriented specification taking into account the possibilities and chances of new technologies for railways, and avoidance of thinking in today's systems and processes. #2 Approval comment by JOURDAIN Eric (SNCF RESEAU / Directions Techniques Réseau / DGEX SEMO METIERS EIC) on 2024-09-04 10:55 The introduction to this section states : It therefore seems useful to me to specify - as far as SNCF Réseau is concerned - that our processes and tools are today largely compatible and operational in order to meet the harmonisation requirements set by the draft European regulation, and largely automated with a growing degree of automation supported by current projects (implementation of TSIs, work planning scenarios, BonIT (Internal tool) for downstream work planning, DCM short term prototype with OSRD, etc.). In other words, SNCF Réseau is not a client of this CMS IT tool approach. However, we would understand if the position of other IMs were different. In this case (and in line what we are arguing for above), our request is that we should be able to exchange data with this CMS tool (via TSI messages, within the harmonised timetables set by the future European regulation, and according to the common concepts that will be validated by the future entities in charge designated by the future European regulation). - The description of the current situation contains inaccuracies that tend to reflect a low level of quality, which does not correspond to the objective reality (at least for the perimeter handled by SNCF Réseau). For example : • A capacity strategy exists, not only at national level. It is harmonised. It is published on the SNCF Réseau website. However, there is still room for improvement. The question is how to improve it. In any case, we know how to produce a harmonised and international capacity strategy. Moreover, SNCF Réseau is campaigning for an international deliverable (which has been produced jointly with DB I and several other IMs), but we have not yet convinced all our colleagues in the other IMs that this should be the target standard. (SNCF-Réseau has 9 neighbouring IM’s including Eurotunnel and LFPertus). • No, the pre-booking of capacity is not reserved for freight corridors or cases of agreement (at least for the perimeter handled by SNCF Réseau). • No, there is not just one deliverable "publication of allocated capacity" for an annual service (in any case for the perimeter handled by SNCF Réseau). • In the feasibility studies, the claim that capacity supply would not provide the information is unsubstantiated and, in my view, totally questionable. As for the fact that an applicant may not find what he needs ("ideally") in the pre-planned capacity, this is an unavoidable and "eternal" state of affairs in the capacity sharing business... and this is what makes it so difficult. • … - Generally speaking, everything in this § is a paraphrase of either the draft European regulation or the TTR handbook, which are much more complete and precise. I didn't see any major inconsistencies when I read it, but rather than playing the game of 7 differences, which I didn't do, it is essential to clarify the status of the documents in relation to each other. If this document is intended to be an 'extract' or a 'synthesis' of TTR productions, then the TTR project led by RNE should reread it and give its seal of approval; moreover, the references of the HBs should be specified, as there are very regular updates. |  |  |  | Definition | SPT3CMS/SPT3TMS-8441
SPPRAMSS-4427 | risk assessment | Normal |  | overall process comprising a risk analysis and a risk evaluation [Source: IEC 60050-903:2013, 903-01-10] |  |  |  |  | Definition | SPPRAMS/SPPRAMSS-4427
SPPRAMSS-4426 | risk analysis | Normal |  | systematic use of available information to identify hazards and to estimate the risk [Source: IEC 60050-903:2013, 903-01-08] |  |  |  |  | Definition | SPPRAMS/SPPRAMSS-4426
SPPRAMSS-4425 | risk, <of a hazard> | Normal |  | combination of the probability of occurrence of accident and the severity of that accident Note 1 to entry: In French, the term “risque” also denotes the potential source of harm, in English “hazard” (see 903-01-02) SPPRAMSS-4044 - Hazard . [SOURCE: IEC 60050-903:2013, 903-01-07, modified — <of a hazard> has been added and "harm" has been replaced with "accident"] |  |  |  |  | Definition | SPPRAMS/SPPRAMSS-4425
SPPRAMSS-4424 | risk evaluation | Normal |  | procedure based on the risk analysis to determine whether the tolerable risk has been achieved [Source: IEC 60050-903:2013, 903-01-09] |  |  |  |  | Definition | SPPRAMS/SPPRAMSS-4424
SPPRAMSS-4401 | fault correction time | Normal |  | part of active corrective maintenance time taken to perform fault correction [SOURCE: IEC 60050-192:2015,192-07-14] |  |  |  |  | Definition | SPPRAMS/SPPRAMSS-4401
SPPRAMSS-4400 | fault localization time | Normal |  | DEPRECATED: fault location time part of active corrective maintenance time taken to complete fault localization |  | IEC 60050-192:2015,192-07-18 |  |  | Definition | SPPRAMS/SPPRAMSS-4400
SPPRAMSS-4399 | function checkout time | Normal |  | part of active maintenance time taken to complete function checkout [SOURCE: IEC 60050-192:2015,192-07-16] |  |  |  |  | Definition | SPPRAMS/SPPRAMSS-4399
SPPRAMSS-4398 | MAD | Normal |  | mean administrative delay. Expectation of the administrative delay. [SOURCE: IEC 60050-192:2015,192-07-26] |  |  |  |  | Definition | SPPRAMS/SPPRAMSS-4398
SPPRAMSS-4397 | MFDT | Normal |  | mean fault detection time [SOURCE: SPPRAMSS-3539 - [EN 61703: 2016]] |  |  |  |  | Definition | SPPRAMS/SPPRAMSS-4397
SPPRAMSS-4396 | MTD | Normal |  | mean technical delay [SOURCE: SPPRAMSS-349 - [EN 50126-1:2017] Annex B.4] |  |  |  |  | Definition | SPPRAMS/SPPRAMSS-4396
SPPRAMSS-4395 | MLD | Normal |  | mean logistic delay. Expectation of the logistic delay. [SOURCE: IEC 60050-192:2015,192-07-27] |  |  |  |  | Definition | SPPRAMS/SPPRAMSS-4395
SPPRAMSS-4346 | SRS | Normal |  | System Requirement Specifications |  |  |  |  | Definition | SPPRAMS/SPPRAMSS-4346
SPPRAMSS-4345 | FFFIS | Normal |  | Form, Fit and Function Interface Specification{comment:216} | #1 Approval comment by Ryf Urs (I-NAT-GST-CCS-EXT - Extern) on 2023-11-30 13:58 Source missing to be aligned with SPPRAMSS-4522 "Form Fit Function", "FFF", "F3I" or "equivalent item" #2 (reply to #1 Approval comment) by Bois Julien (I-NAT-GST-CCS-EXT - Extern) on 2023-12-13 11:42 There is no source cited in the SUBSETs that use this denomination. I propose to keep as it is widely used in industry and SUBETs. |  |  |  | Definition | SPPRAMS/SPPRAMSS-4345
SPT2CE-694 | Functional System | Normal | FS | A Functional System is a comprehensive set of self-contained Compartments, assumed to be provided as one product by a single vendor. Depending on its overall function, it has a specific SIL assigned. |  |  |  |  | Definition | SPT2CE/SPT2CE-694
SPT2OD-3798 | target picture | Normal |  | The following are considered minimum characteristics (baseline) for the targeted solution: * Operational production processes directly related to the railway traffic commercial production are harmonised. This includes ETCS related processes, processes for securing and releasing railway lines/areas to/from maintenance and commissioning, operating through and recovering from degraded (non-regular) operations, reacting to and managing emergency situations (from operational perspective). * Railway system operates ETCS L2, without signals. * Railway system operates EULYNX type equipment. |  |  |  |  | Definition | SPT2OperationDesign/SPT2OD-3798
SPPRAMSS-4287 | Secure Communication | Normal |  | defines an integrity-protected and optionally encrypted channel between two entities. Security is achieved by using TLS 1.3 or OPC UA Secure Conversation. |  |  |  |  | Definition | SPPRAMS/SPPRAMSS-4287
SPPRAMSS-4286 | Application Guideline | Normal |  | Defining procedural requirements for Railway Operators |  |  |  |  | Definition | SPPRAMS/SPPRAMSS-4286
SPPRAMSS-4192 | failure cause | Normal |  | set of circumstances that leads to failure Note 1 to entry: A failure cause may originate during specification, design, manufacture, installation, operation or maintenance of an item. [SOURCE: IEC 60050.192:2015, 192-03-11] |  |  |  |  | Definition | SPPRAMS/SPPRAMSS-4192
SPPRAMSS-4191 | CCF | Normal |  | Common Cause Failures: failures of multiple items, which would otherwise be considered independent of one another, resulting from a single cause Note 1 to entry: Common cause failures can also be "common mode failures" (IEV 192-03-19). Note 2 to entry: The potential for common cause failures reduces the effectiveness of system redundancy. [SOURCE: IEC 60050-192:2015, 192-03-18] |  |  |  |  | Definition | SPPRAMS/SPPRAMSS-4191
SPPRAMSS-4182 | TCO | Normal |  | Total Cost of Ownership |  |  |  |  | Definition | SPPRAMS/SPPRAMSS-4182
SPPRAMSS-4133 | NSA | Normal |  | National Safety Authority |  |  |  |  | Definition | SPPRAMS/SPPRAMSS-4133
SPPRAMSS-4087 | SRD | Normal |  | Single Rules Database [SOURCE: ERA, https://www.era.europa.eu/domains/registers/srd_en ] |  |  |  |  | Definition | SPPRAMS/SPPRAMSS-4087
SPPRAMSS-4080 | operating time | Normal |  | Time interval for which an item is in an operating state Note 1 to entry: The duration of operating time may be expressed in units appropriate to the item concerned, e.g. calendar time, operating cycles, distance run, etc., and the units should always be clearly stated. [SOURCE: IEC 60050-192:2015, 192-02-05] |  |  |  |  | Definition | SPPRAMS/SPPRAMSS-4080
SPPRAMSS-4079 | CBM | Normal |  | condition-based maintenance preventive maintenance based on the assessment of physical condition Note 1 to entry: The condition assessment may be by operator observation, conducted according to a schedule, or by condition monitoring (192-06-28 SPPRAMSS-4462 - condition monitoring, <of an item> ) of system parameters. [SOURCE: IEC 60050-192:2015, 192-06-07] |  |  |  |  | Definition | SPPRAMS/SPPRAMSS-4079
SPPRAMSS-4078 | corrective maintenance | Normal |  | Maintenance carried out after fault detection to effect restoration Note 1 to entry: Corrective maintenance of software invariably involves some modification. [SOURCE: IEC 60050-192:2015, 192-06-06] |  |  |  |  | Definition | SPPRAMS/SPPRAMSS-4078
SPPRAMSS-4077 | failure mode | Normal |  | Manner in which failure occurs. Note 1 to entry: A failure mode may be defined by the function lost or other state transition that occurred. [SOURCE: IEC 60050-192:2015, 192-03-17] |  |  |  |  | Definition | SPPRAMS/SPPRAMSS-4077
SPPRAMSS-4076 | failure | Normal |  | loss of ability to perform as required Note 1 to entry: A failure of an item is an event that results in a fault of that item: see "fault" (IEV 192-04-01). Note 2 to entry: Qualifiers, such as catastrophic, critical, major, minor, marginal and insignificant, can be used to categorize failures according to the severity of consequences, the choice and definitions of severity criteria depending upon the field of application. Note 3 to entry: Qualifiers, such as misuse, mishandling and weakness, can be used to categorize failures according to the cause of failure. [SOURCE: IEC 60050-192:2015, 192-03-01] |  |  |  |  | Definition | SPPRAMS/SPPRAMSS-4076
SPPR-5958 | Mean time between failure | Normal | MTBF | Mean time between failure |  |  |  |  | Definition | SPPROCESS/SPPR-5958
SPPRAMSS-4053 | RBD | Normal |  | reliability block diagram logical, graphical representation of a system showing how reliability of its sub items (represented by blocks) and combinations thereof, affect reliability of the system [SOURCE: IEC 60050-192:2015, 192-11-03] |  |  |  |  | Definition | SPPRAMS/SPPRAMSS-4053
SPPRAMSS-4052 | FTA | Normal |  | fault tree analysis deductive analysis using fault trees Note 1 to entry: See also fault tree (192-11-07 SPPRAMSS-4464 - fault tree ). [SOURCE: IEC 60050-192:2015, 192-11-08] |  |  |  |  | Definition | SPPRAMS/SPPRAMSS-4052
SPPRAMSS-4051 | HAZOP | Normal |  | A hazard and operability study (HAZOP) is a structured and systematic examination of a complex planned or existing process or operation in order to identify and evaluate problems that may represent risks to personnel or equipment. The intention of performing a HAZOP is to review the design to pick up design and engineering issues that may otherwise not have been found. The technique is based on breaking the overall complex design of the process into a number of simpler sections called 'nodes' which are then individually reviewed. It is carried out by a suitably experienced multi-disciplinary team (HAZOP) during a series of meetings. The HAZOP technique is qualitative, and aims to stimulate the imagination of participants to identify potential hazards and operability problems. Structure and direction are given to the review process by applying standardised guide-word prompts to the review of each node. [SOURCE: Wikipedia Hazard and operability study - Wikipedia] |  |  |  |  | Definition | SPPRAMS/SPPRAMSS-4051
SPPRAMSS-4050 | STPA | Normal |  | System Theoretic Process Analysis [Source: J3187:202305] |  |  |  |  | Definition | SPPRAMS/SPPRAMSS-4050
SPPRAMSS-4049 | PFH | Normal |  | average frequency of a dangerous failure per hour average frequency of a dangerous failure of an E/E/PE safety related system to perform the specified safety function over a given period of time NOTE 1 The term “probability of dangerous failure per hour” is not used in this standard but the acronym PFH has been retained but when it is used it means “average frequency of dangerous failure [h]". NOTE 2 From a theoretical point of view, the PFH is the average of the unconditional failure intensity, also called failure frequency, and which is generally designated w(t). It should not be confused with a failure rate (see Annex B of IEC 61508-6). NOTE 3 When the E/E/PE safety-related system is the ultimate safety layer, the PFH should be calculated from its unreliability F(T)=1-R(t) (see “failure rate” above). When it is not the ultimate safety-related system its PFH should be calculated from its unavailability U(t) (see PFD above). PFH approximations are given by F(T)/T and 1/MTTF in the first case and 1/MTBF in the second case. NOTE 4 When the E/E/PE safety-related system implies only quickly repaired revealed failures then an asymptotic failure rate λas is quickly reached. It provides an estimate of the PFH. [EN 61508-4:2010 - §3.6.19] |  |  |  |  | Definition | SPPRAMS/SPPRAMSS-4049
SPPRAMSS-4048 | fail-safe | Normal |  | able to enter or remain in a safe state in the event of a failure [SOURCE: IEC 60050-821:2017 , 821-01-10] |  |  |  |  | Definition | SPPRAMS/SPPRAMSS-4048
SPPRAMSS-4047 | FMECA | Normal |  | failure modes, effects and criticality analysis quantitative or qualitative method of analysis that involves failure modes and effects analysis together with a consideration of the probability of the failure mode occurrence and the severity of the effects Note 1 to entry: The term "fault mode, effects and criticality analysis" in IEC 60050-191:1990 (now withdrawn; replaced by IEC 60050-192:2015) is deprecated, since a fault (192-04-01) is a state and cannot logically have a mode, whereas a failure mode (192-03-17) is a change of state. [SOURCE: IEC 60050-192:2015, 192-11-06] Note 2 to entry: FMEA is a systematic method of evaluating an item or process to identify the ways in which it might potentially fail, and the effects of the mode of failure upon the performance of the item or process and on the surrounding environment and personnel. Failure modes may be prioritized according to their importance. The prioritization can be based on a ranking of the severity alone, or this can be combined with other measures of importance. When failure modes are prioritized, the process is referred to as failure modes, effects and criticality analysis (FMECA). |  |  |  |  | Definition | SPPRAMS/SPPRAMSS-4047
SPPRAMSS-4046 | failure rate | Normal |  | limit of the ratio of the conditional probability that the instant of time, T, of a failure of a product falls within a given time interval (t, t + Δt) and the duration of this interval, Δt, when Δt tends towards zero, given that the item is in an up state at the start of the time interval Note 1 to entry: For applications where distance travelled or number of cycles of operation is more relevant than time then the unit of time can be replaced by the unit of distance or cycles, as appropriate. Note 2 to entry: The term “failure rate” is often used in the sense of “mean failure rate” defined in IEV 192-05-07. [IEC 60050-821, 821-12-21] |  |  |  |  | Definition | SPPRAMS/SPPRAMSS-4046
SPPRAMSS-4045 | safe state | Normal |  | condition which continues to preserve safety [Source: IEC 60050-821, 821-12-49] |  |  |  |  | Definition | SPPRAMS/SPPRAMSS-4045
SPPRAMSS-4044 | Hazard | Normal |  | Condition that could lead to an accident [SOURCE: SPPRAMSS-619 - [Commission Implementing Regulations 402/2013 "CSM RA" + 2015/1136] Article 3 Definitions (13)] Note 1 to entry: The equivalent definition in [IEC 60050-903:2013, 903-01-02] refers to "harm" instead of "accident". Note 2 to entry: A Hazard sits at the boundary of the system under consideration. [ ERA-REC-116-2015-GUI] |  |  |  |  | Definition | SPPRAMS/SPPRAMSS-4044
SPPRAMSS-4042 | MTBSF | Normal |  | mean operating time between service failures Note 1 to entry: Service failures should be defined as one of the failures severity levels. These failures are understood as failures with operational impact. For example failures for which the safety reaction is application of the service brake. Note 2 to entry: Abbreviation is not yet defined in any CEN/CENELEC railway standard but is often used by railway operators and infrastructure managers. | #1 Approval comment by Franco Riccardo on 2023-09-01 08:53 The source should be added #3 (reply to #1 Approval comment) by Vlček Martin, Mgr.PhD. on 2023-09-25 16:21 I am also missing the source and mainly the definition of the term. I have come across this definition: the mean time between failures that mean applying the service brake. #4 (reply to #3 Approval comment) by Vlček Martin, Mgr.PhD. on 2023-09-25 16:23 Using of this abbreviation without definition can be quite misleading. I can mean also. mean time between system failures mean time between software failures mean time between significant failures #2 Approval comment by David Shipman on 2023-09-11 11:40 Also the term MTBSAF is used (Mean Time Between Service Affecting Failures, should be noted for completeness. #5 (reply to #2 Approval comment) by Bois Julien (I-NAT-GST-CCS-EXT - Extern) on 2023-10-11 11:15 I clarified the situation for MTBSF. I suggest that you directly discuss with the PRAM team if you want to add/remove RAM abbreviations #6 Approval comment by Vlček Martin, Mgr.PhD. on 2023-10-13 11:40 The abbreviation and definition have to be discussed in PRAM team. My proposal of the definition: MTBSF mean operating time between service failures Note 1 to entry: Service failures should be defined as one of the failures severity levels. These failures are understood as failures with operational impact. For example failures for which the safety reaction is application of the service brake. Note 2 to entry: Abbreviation is not yet defined in any CEN/CENELEC railway standard but is often used by railway operators and infrastructure managers. #7 Approval comment by Franco Riccardo on 2023-10-13 15:52 In pending for the definition of the acronym #8 Approval comment by Ryf Urs (I-NAT-GST-CCS-EXT - Extern) on 2023-11-29 11:35 A similar term may be «MTTFF» (mean operating time to first failure) / expectation of the operating time to first failure IEC 60050 - International Electrotechnical Vocabulary - Details for IEV number 192-05-12: "mean operating time to first failure" (electropedia.org) MTTFF is used and described in EN 61703:2016/ IEC 61703:2016 "Mathematical expressions for reliability, availability, maintainability and maintenance support terms" |  |  |  | Definition | SPPRAMS/SPPRAMSS-4042
SPPRAMSS-4041 | MTBF | Normal |  | mean operating time between failures expectation of the duration of the operating time between failures Note 1 to entry: Mean operating time between failures should only be applied to repairable items. For non-repairable items, see mean operating time to failure (192-05-11) SPPRAMSS-4040 - MTTF . [SOURCE: IEC 60050-192:2015, 192-05-13] |  |  |  |  | Definition | SPPRAMS/SPPRAMSS-4041
SPPRAMSS-4040 | MTTF | Normal |  | mean operating time to failure expectation of the operating time to failure Note 1 to entry: In the case of non-repairable items with an exponential distribution of operating times to failure (i.e. a constant failure rate) the MTTF is numerically equal to the reciprocal of the failure rate. This is also true for repairable items if after restoration they can be considered to be "as-good-as-new". Note 2 to entry: See also operating time to failure (192-05-01) SPPRAMSS-4441 - operating time to failure, <of an item> . [SOURCE: IEC 60050-192:2015, 192-05-11] |  |  |  |  | Definition | SPPRAMS/SPPRAMSS-4040
SPPRAMSS-4039 | MDBF | Normal |  | Mean Distance Between Failures [SOURCE: Wikipedia Mean Distance Between Failure – Wikipedia] |  |  |  |  | Definition | SPPRAMS/SPPRAMSS-4039
SPPRAMSS-4038 | MACMT | Normal |  | mean active corrective maintenance time expectation of the active corrective maintenance time [SOURCE: IEC 60050-192:2015, 192-07-22] |  |  |  |  | Definition | SPPRAMS/SPPRAMSS-4038
SPPRAMSS-4037 | MRT | Normal |  | expectation of the (mean) repair time [SOURCE: IEC 60050-192:2015, 192-07-21] Note 1: MRT = fault localization time + fault correction time + function checkout time according SPPRAMSS-3539 - [EN 61703: 2016] |  |  |  |  | Definition | SPPRAMS/SPPRAMSS-4037
SPPRAMSS-4036 | MDBSF | Normal |  | Mean Distance Between Service Failures [SOURCE: Wikipedia Mean Distance Between Failure – Wikipedia] |  |  |  |  | Definition | SPPRAMS/SPPRAMSS-4036
SPPRAMSS-4035 | FPMK | Normal |  | Failures Per Million Kilometres{comment:97} |  |  |  |  | Definition | SPPRAMS/SPPRAMSS-4035
SPPRAMSS-4034 | MTTR | Normal |  | mean time to restoration - expectation of the time to restoration deprecated: mean time to repair, mean time to recovery Note 1 to entry: IEC 60050-191:1990 (now withdrawn; replaced by IEC 60050-192:2015) defined the term ”mean time to recovery” as a synonym, but restoration and recovery are not synonyms. Note 2 to entry: MTTR = MFDT + MAD + MLD + MTD + MRT according SPPRAMSS-3539 - [EN 61703: 2016] [SOURCE: IEC 60050-192, 192-07-23, modified: Note 2 to entry added.] |  |  |  |  | Definition | SPPRAMS/SPPRAMSS-4034
SPPRAMSS-4033 | FPMH | Normal |  | Failures Per Million Hours{comment:96} |  |  |  |  | Definition | SPPRAMS/SPPRAMSS-4033
SPT4DAC-85 | Automatic Shunting Operation | Normal | ASO | Automatic Shunting Operation |  |  |  |  | Definition | SPT4DAC/SPT4DAC-85
SPPRAMSS-4011 | SASC | Normal |  | Specific Application Safety Case; SPPRAMSS-334 - [EN 50129:2018/AC:2019-04] ,SPPRAMSS-335 - [EN 50126-2:2017] {comment:104} |  |  |  |  | Definition | SPPRAMS/SPPRAMSS-4011
SPPR-5892 | System Engineering Management Plan | Normal | SEMP | System Engineering Management Plan |  |  |  |  | Definition | SPPROCESS/SPPR-5892
SPT2OD-2927 | normal/regular operation | Normal |  | desired state of operation of a system/component/equipment, i.e. absence of faults. |  |  |  |  | Definition | SPT2OperationDesign/SPT2OD-2927
SPPRAMSS-3866 | RBD | Normal |  | A Reliability Block Diagram (RBD) is a graphical representation of the successful operation of a system. It shows the logical connection of the (functional) components (represented by blocks), which is required for the successful operation of the system. Consequently, an RBD is equivalent to a logical equation of Boolean variables and the probability calculations primarily refer to constant values of the success/failure probabilities of a block. |  |  |  |  | Definition | SPPRAMS/SPPRAMSS-3866
SPPRAMSS-3865 | STPA | Normal |  | A Systems-Theoretic Process Analysis (STPA) is a hazard analysis technique based on control and system theory rather than the reliability theory underlying most existing hazard analysis techniques with the same goals as any hazard analysis technique, that is, to accumulate information about how hazards can occur. |  |  |  |  | Definition | SPPRAMS/SPPRAMSS-3865
SPPRAMSS-3863 | HAZOP | Normal |  | A hazard and operability study (HAZOP) is a structured and systematic examination of a complex planned or existing process or operation in order to identify and evaluate problems that may represent risks to personnel or equipment. The intention of performing a HAZOP is to review the design to pick up design and engineering issues that may otherwise not have been found. The technique is based on breaking the overall complex design of the process into a number of simpler sections called 'nodes' which are then individually reviewed. It is carried out by a suitably experienced multi-disciplinary team (HAZOP) during a series of meetings. The HAZOP technique is qualitative, and aims to stimulate the imagination of participants to identify potential hazards and operability problems. Structure and direction are given to the review process by applying standardised guide-word prompts to the review of each node. |  |  |  |  | Definition | SPPRAMS/SPPRAMSS-3863
SPPRAMSS-3862 | FTA | Normal |  | The Fault Tree Analysis (FTA) deals with the identification and investigation of conditions and influencing variables that lead to or contribute to the occurrence or potentially possible occurrence of a defined main event. For the Fault Tree Analysis, this event is usually the blocking or impairment of system performance, safety or other important operational features |  |  |  |  | Definition | SPPRAMS/SPPRAMSS-3862
SPPRAMSS-3771 | Standard Interfaces | Normal |  | TODO: Add definition for standard interfaces |  |  |  |  | Definition | SPPRAMS/SPPRAMSS-3771
SPPRAMSS-3679 | Hazard | Normal |  | Condition that could lead to an accident Note 1 to entry: The equivalent definition in [IEC 60050-903:2013, 903-01-02] refers to "harm" instead of "accident". Note 2 to entry: A Hazard sits at the boundary of the system under consideration. [ ERA-REC-116-2015-GUI] |  |  |  |  | Definition | SPPRAMS/SPPRAMSS-3679
SPPRAMSS-3564 | GASC | Normal |  | Generic Application Safety Case;SPPRAMSS-334 - [EN 50129:2018/AC:2019-04] {comment:99},SPPRAMSS-335 - [EN 50126-2:2017] |  |  |  |  | Definition | SPPRAMS/SPPRAMSS-3564
SPPRAMSS-3563 | GPSC | Normal |  | Generic Product Safety Case; SPPRAMSS-334 - [EN 50129:2018/AC:2019-04] {comment:100},SPPRAMSS-335 - [EN 50126-2:2017] |  |  |  |  | Definition | SPPRAMS/SPPRAMSS-3563
SPPRAMSS-3552 | ERJU Hazard Database | Normal |  | ERJU Hazard Database. A collection existing hazard lists of known hazards and accidents which is initiated and maintained by ERJU's PRAMS domain with the aim to provide a harmonized set of hazards/accidents. |  |  |  |  | Definition | SPPRAMS/SPPRAMSS-3552
SPPRAMSS-3542 | performance < of an item > | Normal |  | Performance is the ability of all technical and operational functions, in a specific operational context, to deliver a pre-defined and agreed level of service of the system and/or vehicle in operation. With the addition (and further clarification) that: The minimum level of performance is determined and influenced by technical and operational aspects on system, vehicle and operational level, such as but not limited to: reliability, availability, maintainability, safety, security, human factors, quality, mission profile, environment, environmental conditions and laws and regulations. This means the scope and boundaries (span of control) of performance need to be defined clearly. This also stresses why the inclusion of the principles of the RAM Policy to the ERJU activities for PRAMS, is of high importance. |  |  |  |  | Definition | SPPRAMS/SPPRAMSS-3542
SPPRAMSS-3541 | reliability, <of an item> | Normal |  | Ability to perform as required, without failure, for a given time interval, under given conditions. Note 1 to entry: The time interval duration can be expressed in units appropriate to the item concerned, e.g. calendar time, operating cycles, distance run, etc. Note 2 to entry: Given conditions include aspects that affect reliability, such as: mode of operation, stress levels, environmental conditions, and maintenance. Note 3 to entry: Reliability can be quantified using measures defined in Section 192-05, Reliability related concepts: measures. [SOURCE: IEC 60050-192:2015, 192-01-24] Source: SPPRAMSS-349 - [EN 50126-1:2017] |  |  |  |  | Definition | SPPRAMS/SPPRAMSS-3541
SPPRAMSS-3540 | maintainability, <of an item> | Normal |  | Ability to be retained in, or restored to, a state to perform as required, under given conditions of use and maintenance Note 1 to entry: Given conditions would include aspects that affect maintainability, such as: location for maintenance, accessibility, maintenance procedures and maintenance resources. [SOURCE: IEC 60050-192:2015, 192-01-27] Source: SPPRAMSS-349 - [EN 50126-1:2017] |  |  |  |  | Definition | SPPRAMS/SPPRAMSS-3540
SPPRAMSS-3538 | availability, <of a product> | Normal |  | Ability of an item to be in a state to perform a required function under given conditions at a given instant of time or over a given time interval, assuming that the required external resources are provided [SOURCE: IEC 60050-821: FDIS2016, 821-05-82, modified] Source: SPPRAMSS-349 - [EN 50126-1:2017] |  |  |  |  | Definition | SPPRAMS/SPPRAMSS-3538
SPT2MIG-1062 | Anuncio de Señales y Frenado Automático | Normal | ASFA | Anuncio de Señales y Frenado Automático (ASFA; "Announcement of Signals and Automatic Braking"); Is an Automatic Protetion System which is widely used on the Spanish rail network. It consists of a mechanism that stops a train if the driver does not properly heed signals. |  |  |  |  | Definition | SPT2MIG/SPT2MIG-1062
SPPRAMSS-3440 | PFH | Normal |  | probability of dangerous failure per hour [EN 61508-4:2010] |  |  |  |  | Definition | SPPRAMS/SPPRAMSS-3440
SPPRAMSS-3439 | fail-safe | Normal |  | able to enter or remain in a safe state in the event of a failure [821-01-10 ] |  |  |  |  | Definition | SPPRAMS/SPPRAMSS-3439
SPPRAMSS-3438 | safe state | Normal |  | condition which continues to preserve safety [821-12-49][IEC 62425:2007, 3.1.42] |  |  |  |  | Definition | SPPRAMS/SPPRAMSS-3438
SPPRAMSS-3437 | failure rate | Normal |  | limit of the ratio of the conditional probability that the instant of time, T, of a failure of a product falls within a given time interval (t, t + Δt) and the duration of this interval, Δt, when Δt tends towards zero, given that the item is in an up state at the start of the time interval Note 1 to entry: For applications where distance travelled or number of cycles of operation is more relevant than time then the unit of time can be replaced by the unit of distance or cycles, as appropriate. Note 2 to entry: The term “failure rate” is often used in the sense of “mean failure rate” defined in IEV 192-05-07. [821-12-21][IEC 62278:2002, 3.14, modified] |  |  |  |  | Definition | SPPRAMS/SPPRAMSS-3437
SPT2MIG-1037 | Single European Railway Area - Command Control and Signaling | Normal | SERA-CCS | For the railway sector, EU policy focuses on the main goal of establishing a single European railway area, an EU-wide system of railway networks which would allow the expansion of the rail sector based on * competition, * technical harmonization and * joint development of cross-border connections [see Building the single European railway area]. To this end, the EU aims to: * open and restructure the rail market * increase competitiveness by creating a level playing field for companies * develop infrastructure to ensure interoperability * improve efficiency in infrastructure use and safety * ensure fair prices for consumers{comment:5} SERA-CCS is understood to consist of those SERA objectives which are relevant for CCS (technical/operational target). It is defined by the following capabilities: * Provides Independence between Infrastructure Managers (IM) and Railway Undertakings (RU) or Vehicle Owners (VO): * No track access restriction or extra costs for a compliant RU/VO fleet/services accessing a given IM infrastructure compliant with SERA-CCS. * Non discriminatory access to IM services and capacity allocation across SERA-CCS IMs for compliant RU/VO fleet/services. * Ensures interoperability, which is the ability to allow the safe and uninterrupted movement of trains that accomplish the specified levels of performance across different infrastructure networks (IMs) and the ability that an infrastructure network is able to interact with trains of different RUs/VOs. * Ensures Harmonized Operations, based on: * Radio-based CAB Signalling, * Automatic Train{comment:1} Operation (ATO), * Single licensing for Drivers and Signalers across SERA-CCS. * Provides Backwards Compatibility: * Compatibility is considered to be achieved for a particular combination of on-board and trackside when the on-board is able to run a normal service on that trackside. The expression “train is running a normal service” shall be understood as “a train not penalized because of a reduction of performance or safety”. * {comment:2}The full functionality of any old version shall always be available in any new version of SERA-CCS * Enables significantly lower life cycle costs having easy Upgradability, Scaleability, Adaptability and Changeability of Hardware and Software components/systems/subsystems * Consists of a Modular Architecture, both trackside and onboard: * Trackside and Onboard architecture are designed to allow for separate replacements/upgrades of individual sub-systems with reasonable integration effort. * Enables Interchangeability of hardware and software components/systems/subsystems across suppliers * The modular architecture shall also allow for situations where the replacement/upgrade of individual components from different suppliers is needed. {comment:4} |  |  |  |  | Definition | SPT2MIG/SPT2MIG-1037
SPPRAMSS-2955 | Transport Layer Security [TLS] | Normal |  | TLS is normally implemented on top of TCP in order to encrypt Application Layer protocols such as HTTP, FTP, SMTP and IMAP, although it can also be implemented on UDP, DCCP and SCTP as well (e.g. for VPN and SIP-based application uses). This is known as Datagram Transport Layer Security (DTLS) and is specified in RFCs 6347, 5238 and 6083. |  |  |  |  | Definition | SPPRAMS/SPPRAMSS-2955
SPT2TRAFFIC-3003 | Train-centric Track Occupancy | Normal |  | With train-centric approach the trackside focus is on representing a railway vehicle with an extent in a topology rather than on representing anonymous occupancy states of fixed sizes reported by TTD systems as in today's conventional block-centric signaling systems. In other words, the term "train-centric" refers to a "train-oriented" view of the trackside system about the track occupation caused by a railway vehicle, e.g., an ETCS-equipped train. This view is achieved by fusion of localisation information from both train and trackside. A train-centric track occupancy determination is based primarily on localisation information received from the railway vehicle, e.g., from trains sent via ETCS Train Position Reports. The trackside system will also take into account additional trackside localisation information if available such as Trackside Train Detection (TTD) inputs, for example to: * Adjust the trackside view of track occupancy by train, based on clear TTD sections at the front or rear of the train * Detect movement of non-communicating railway vehicles, e.g., trains/wagons not equipped with ETCS and trains equipped with ETCS that have lost communication * Handle degraded situations, such as loss of train integrity. |  |  |  |  | Definition | SPT2Traffic/SPT2TRAFFIC-3003
SPPR-5441 | Consolidated Glossary | Normal |  | A SPPR-5436 - Lexical Glossary is called consolidated if all contained items are not contradictory nor ambiguous toward other glossaries of System Pillar. All possible ambiguities are resolved by means of context information added to the definitions. A consolidated glossary provides a safe basis for the context underlying its namespace. This supports efficient communication in expert groups. See SPPR-5313 - Consolidate the glossary items. |  |  |  |  | Definition | SPPROCESS/SPPR-5441
SPPR-5436 | Lexical Glossary | Normal |  | either imported from outside the project or authored inside the project, lexical glossaries are the containers for lexical entiries and abbreviations. A lexical glossary is first consolidated by its glossary author in its own scope, i.e. its definitions shall not be redundant with each other. It is then consolidated towards other glossaries. This glossary is then called SPPR-5441 - Missing cross-reference. Lexical glossaries are the source of the lexical definitons and abbreviations referred to in SPPR-5434 - Refering document. |  |  |  |  | Definition | SPPROCESS/SPPR-5436
SPPR-5435 | Conceptual Glossary | Normal |  | Container of concepts, typically class model illustrating a lexical definition, incl. relationships between concepts. May also be imported or authored by the project. Conceptual glossaries are referred to by lexcial glossaries. |  |  |  |  | Definition | SPPROCESS/SPPR-5435
SPPR-5434 | Refering document | Normal |  | any system pillar document, but for glossaries, written by a document author or read by a document reader. The document contains System Pillar Work-items, but for definitions and concepts. The export of a document may contain a table of definitions generated out of the definitions refered to in the document. |  |  |  |  | Definition | SPPROCESS/SPPR-5434
SPT2ARC-1016 | Narrow Interfaces | Normal |  | narrow interfaces TBD | #1 Approval comment by HIRT Markus on 2023-07-17 15:00 Minor: "Narrow" is an ambigious word for interfaces: Do you mean "limited number of interfaces" or "limited number of funcionality on an interface" - both are valueable concepts to reduce test and integration cost. |  |  |  | Definition | SPT2ARC/SPT2ARC-1016
SPT2ARC-1015 | FORM FIT FUNCTIONAL INTERFACE SPECIFICATION | Normal | FFFIS | A FFFIS is the complete definition of an interface between functional or physical entities. The FFFIS includes: - FIS, - Electrical characteristics related to data, - communication protocol, - and including connector and plug. The FFFIS and accompanying documents (e.g. safety analysis) guarantees the interoperability but not the exchangeability of physical entities, see Subset-037 SPT2ARC-1620. |  | Subset-023 (v4.0.0) |  |  | Definition | SPT2ARC/SPT2ARC-1015
SPT2ARC-1014 | Functional apportionment | Normal |  | Functional apportionment is the clear assignment of functions to subsystems. It is an architectural choice supporting the ability to replace a subsystem of supplier A by a subsystem of supplier B both compliant with a given FIS. |  |  |  |  | Definition | SPT2ARC/SPT2ARC-1014
SPT2ARC-1013 | Sub-system (sometimes called “Building Block”) | Normal |  | Sub-systems are along ARCADIA systems on System Level 5. Not to be confused with sub-systems in the TSI / interoperability directive. In the TSI / interoperability directive context a sub-system shall be regarded as a interoperability constituent{comment:1505} A sub-system is a part of a system, which is not split into smaller entities. It represents a leaf element in the hierarchy of systems-of-systems. Physically speaking, a sub-system is either a piece of hardware plus software, or just a piece of software. A sub-system is a source able unit of the CCS system, in particular: * a sub-system can be individually tendered to a supplier, * a sub-system can be built individually by a supplier, * a sub-system must be integrated into a system, which includes all necessary test, verification, certification and validation activities depending on the level of harmonisation. The harmonisation of the sub-system’s features is to be defined according to the requested level: * Functional Apportionment, * Interoperability, * Exchangeability, or * Interchangeability. |  |  |  |  | Definition | SPT2ARC/SPT2ARC-1013
SPT2ARC-1012 | Reusability | Normal |  | The property of a sub-system to be integrated without any modification inside various CCS possibly deployed in different operation contexts. This is related to "cross acceptance" as defined in [EN50129]:{comment:1336} 3.1.7. {comment:1298} |  |  |  |  | Definition | SPT2ARC/SPT2ARC-1012
SPT2ARC-1011 | Scalability | Normal |  | Scalability refers to the ability of a system/sub-system to handle an increasing workload or expand its capacity without significantly impacting performance, efficiency, or cost. |  |  |  |  | Definition | SPT2ARC/SPT2ARC-1011
SPPRAMSS-1967 | PFH | Normal |  | probability of dangerous failure per hour [SOURCE: EN 61508-4:2010] |  |  |  |  | Definition | SPPRAMS/SPPRAMSS-1967
SPPRAMSS-1966 | fail-safe [821-01-10] | Normal |  | able to enter or remain in a safe state in the event of a failure |  |  |  |  | Definition | SPPRAMS/SPPRAMSS-1966
SPPRAMSS-1964 | safe state [821-12-49] | Normal |  | condition which continues to preserve safety [SOURCE: IEC 62425:2007, 3.1.42] |  |  |  |  | Definition | SPPRAMS/SPPRAMSS-1964
SPPRAMSS-1963 | failure rate [821-12-21] | Normal |  | limit of the ratio of the conditional probability that the instant of time, T, of a failure of a product falls within a given time interval (t, t + Δt) and the duration of this interval, Δt, when Δt tends towards zero, given that the item is in an up state at the start of the time interval Note 1 to entry: For applications where distance travelled or number of cycles of operation is more relevant than time then the unit of time can be replaced by the unit of distance or cycles, as appropriate. Note 2 to entry: The term “failure rate” is often used in the sense of “mean failure rate” defined in IEV 192-05-07. [SOURCE: IEC 62278:2002, 3.14, modified] |  |  |  |  | Definition | SPPRAMS/SPPRAMSS-1963
SPT2MIG-854 | CEF Transport | Normal |  | Connecting Europe Facility Transport, funding tool of the European Commission |  |  |  |  | Definition | SPT2MIG/SPT2MIG-854
SPT2MIG-853 | Trans-European Transport Network | Normal | TEN-T | Trans-European Transport Network based on EU-Regulation No 1315/2013 |  |  |  |  | Definition | SPT2MIG/SPT2MIG-853
SPT2MIG-851 | Dual Trackside Signalling Strategy | Normal |  | Installing and running both class B signalling system and ETCS on the same track |  |  |  |  | Definition | SPT2MIG/SPT2MIG-851
SPT2MIG-850 | CCS System | Normal |  | The control command and signalling (CCS) system covers signalling, train control, positioning equipment and telecommunications. {comment:1} |  |  |  |  | Definition | SPT2MIG/SPT2MIG-850
SPT2MIG-849 | Train Integrity Monitoring | Normal |  | Onboard monitoring system that makes sure that during a train ride the train is still complete and has not accidentally split. Function of ETCS Level 3 |  |  |  |  | Definition | SPT2MIG/SPT2MIG-849
SPT2MIG-848 | Safe Train Length Determination | Normal |  | Function of ETCS Level 3. |  |  |  |  | Definition | SPT2MIG/SPT2MIG-848
SPT2MIG-847 | Decommissioning | Normal |  | Withdrawing systems or components from service and dismantle it |  |  |  |  | Definition | SPT2MIG/SPT2MIG-847
SPT2MIG-846 | European Railway Traffic Management System | Normal | ERTMS | European Railway Traffic Management System (ERTMS) is a single European signalling and speed control system that ensures interoperability of the national railway systems, reducing the purchasing and maintenance costs of the signalling systems as well as increasing the speed of trains, the capacity of infrastructure and the level of safety in rail transport. ERTMS comprises of the European Train Control System (ETCS), i.e. a cab-signalling system that incorporates automatic train protection, the Global System for Mobile communications for Railways (GSM-R) and operating rules. (ERA definition) |  |  |  |  | Definition | SPT2MIG/SPT2MIG-846
SPT2MIG-845 | Automatic Train Operation | Normal | ATO | Automatic Train Operation is technology for automating the operation of trains. The degree of the automatisation is shown by the Grade of Automatation (GoA). GoA0: train operating on-sight, no automation GoA1: train operating manual, train driver controls starting, stopping, passenger service functions as opening and closing doors and handling emergency. Train protection systems like ETCS L1 in place. GoA2: train operating semi-automatic. Starting and stopping automated using advanced train protection systems like ETCS L2 or 3, driver operates passenger service functions and handles emergencies GoA3: driverless train operation. Starting and stopping automated, service staff operates passenger service functions and handles emergencies GoA4: unattended train operation. All operations are fully automated without any on-train staff | #1 Source by Ryf Urs (I-NAT-GST-CCS-EXT - Extern) on 2023-08-17 15:38 Please add Source of definiton of GoA for Railway? #2 Review of D2 Migration Planning Guideline by Christoph Faude on 2025-10-27 10:09 Major: According to the ETCS specification ss125 there is no GoA0. On-sight is an ETCS mode following operational rules, not a grade of automation. #3 (reply to #2 Review of D2 Migration Planning Guideline) by Christoph Faude on 2025-10-27 10:11 Minor: Level 3 does not exist any longer. |  |  |  | Definition | SPT2MIG/SPT2MIG-845
SPT2MIG-843 | Virtual Block | Normal |  | ... |  |  |  |  | Definition | SPT2MIG/SPT2MIG-843
SPT2MIG-842 | Interlocking | Normal |  | Interlocking is a set of signaling devices which physically materializes, in the area of action of a switch post (junction, crossing of tracks, etc.) throught mechanical, and / or electrical solutions . It allows train movement if the safety conditions have been met regarding train maneuver and signal control devices. (double. needs to be deleted) |  |  |  |  | Definition | SPT2MIG/SPT2MIG-842
SPT2MIG-840 | Moving Block | Normal |  | Moving block is based on the principle of spacing trains in absolute braking distance. In a moving block system, the rear end of a train is considered as a moving danger point to be protected against a following train. Positions of the trains are either given by trackside or trainside localisation euqipment. |  |  |  |  | Definition | SPT2MIG/SPT2MIG-840
SPT2MIG-839 | Radio Block Centre | Normal | RBC | Radio Block Centre is a computer-based system that elaborates messages to be sent to the train on basis of information received from external trackside systems and on basis of information exchanged with the on-board subsystems. The main objective of these messages is to provide movement authorities to allow the safe movement of trains on the Railway infrastructure area under the responsibility of the RBC. The interoperability requirements for the RBC are mainly related to the data exchange between the RBC and the on-board subsystem. (subset26-2) |  |  |  |  | Definition | SPT2MIG/SPT2MIG-839
SPT2MIG-838 | European Structural and Investment Funds | Normal | ESIF | European Structural and Investment Funds |  |  |  |  | Definition | SPT2MIG/SPT2MIG-838
SPT2MIG-837 | European Geostationary Navigation Overlay Service | Normal | EGNOS | European Geostationary Navigation Overlay Service, European satellite navigation system |  |  |  |  | Definition | SPT2MIG/SPT2MIG-837
SPT2MIG-836 | Harmonization | Normal |  | Act or process to make something consistent or compatible. Harmonizing the railway system can include all kinds of technical systems, operations and processes. |  |  |  |  | Definition | SPT2MIG/SPT2MIG-836
SPT2MIG-835 | Future Railway Mobile Communication System | Normal | FRMCS | Future Railway Mobile Communication System |  |  |  |  | Definition | SPT2MIG/SPT2MIG-835
SPT2MIG-834 | Localisation | Normal |  | Determines the position of the train within the track network, using for example topological coordinates. |  |  |  |  | Definition | SPT2MIG/SPT2MIG-834
SPT2MIG-833 | Operating Rules | Normal |  | Operating rules are entendend to inhance railway safety. They cover responsibilities, functionality of signalling equipment, procedures for safe train movement, handling incidents and accidents and other topics that are related to railway safety.. |  |  |  |  | Definition | SPT2MIG/SPT2MIG-833
SPT2MIG-832 | Deployment | Normal |  | rollout |  |  |  |  | Definition | SPT2MIG/SPT2MIG-832
SPT2MIG-831 | Development Partnership | Normal |  | Contract between IM or RU and one of more suppliers about developing product(s) or (sub)systems as a collaboration |  |  |  |  | Definition | SPT2MIG/SPT2MIG-831
SPT2MIG-830 | Non-European Railway | Normal |  | IM and / or RU of a country that is no member of the European Union |  |  |  |  | Definition | SPT2MIG/SPT2MIG-830
SPT2MIG-828 | Modularity | Normal |  | The property of a system being composed of a coherent whole of single, independent building blocks or modules. |  |  |  |  | Definition | SPT2MIG/SPT2MIG-828
SPT2MIG-827 | Interoperability | Normal |  | Interoperability means the ability to allow the safe and uninterrupted movement of trains that accomplish the specified levels of performance.Reference to the TSI (European Regulation) would be good to understand the importance (double. needs to be deleted) |  |  |  |  | Definition | SPT2MIG/SPT2MIG-827
SPT2MIG-826 | Railway Undertaking | Normal | RU | Railway Undertaking |  |  |  |  | Definition | SPT2MIG/SPT2MIG-826
SPT2MIG-825 | Infrastructure Manager | Normal | IM | Infrastructure Manager |  |  |  |  | Definition | SPT2MIG/SPT2MIG-825
SPT2MIG-824 | Trackside Assets | Normal |  | All technical systems and products that are necessary for safe train operation from infrastructure perspective that are not located in the train. |  |  |  |  | Definition | SPT2MIG/SPT2MIG-824
SPT2MIG-823 | Retrofit | Normal |  | Addition of new technology or features to older systems. For trains it could be adding an ETCS onboard unit to a class B equipped train. |  |  |  |  | Definition | SPT2MIG/SPT2MIG-823
SPT2MIG-822 | European Train Control System | Normal | ETCS | European Train Control System (ETCS) is a cab-signalling system that incorporates automatic train protection (ERA definition). ETCS in the frame of SERA will support the following Levels: * L2 with fixed train detection (classic L2 with trackside detection (track circuits, axle-counters, …)) * L2 with hybrid train detection (virtual fixed or moving blocks with trackside detection (axle-counters, …)) – formerly known as Hybrid L3 * L2 with virtual fixed or moving blocks and train integrity (no trackside detection) – formerly known as pure L3 |  |  |  |  | Definition | SPT2MIG/SPT2MIG-822
SPT2MIG-821 | STM interface | Normal |  | Interface of the Specific Transition Module of a train |  |  |  |  | Definition | SPT2MIG/SPT2MIG-821
SPT2MIG-820 | Roadmap | Normal |  | Visualization of a specific plan |  |  |  |  | Definition | SPT2MIG/SPT2MIG-820
SPT2MIG-819 | Class A / B system | Normal |  | ERMTS is considered being a class A system whereas national legacy non-ERTMS systems are known as class B systems. In the frame of the migration to the future, harmonised CCS architecture based on harmonised operating rules, ERTMS systems based on earlier baselines are also treated as a kind of Class B system. |  |  |  |  | Definition | SPT2MIG/SPT2MIG-819
SPT2MIG-818 | Onboard Strategy | Normal |  | strategy of equipping and upgrading the trains with onboard communication units and additional technology as localisation, train integrity etc. |  |  |  |  | Definition | SPT2MIG/SPT2MIG-818
SPT2MIG-817 | Considered Fleet Type | Normal |  | type of rolling stock regarding a certain usecas, for example cargo trains, passenger trains, high speed passenger trains |  |  |  |  | Definition | SPT2MIG/SPT2MIG-817
SPT2MIG-816 | Target System | Normal |  | the target architecture of the signalling system as a whole |  |  |  |  | Definition | SPT2MIG/SPT2MIG-816
SPT2MIG-815 | Timeframe | Normal |  | amount of years for a certain level of equipment or migration phase |  |  |  |  | Definition | SPT2MIG/SPT2MIG-815
SPT2MIG-812 | Considered Track Type | Normal |  | type of track regarding a certain usecase, for example cargo line, high speed line, regional line |  |  |  |  | Definition | SPT2MIG/SPT2MIG-812
SPPRAMSS-1953 | LR | Normal |  | LR is a collective term for L2 and L3 in the new CCS TSI 2022 (not yet officially issued) B4 R1. |  |  |  |  | Definition | SPPRAMS/SPPRAMSS-1953
SPT2TS-49144 | Prognostics | Normal |  | {comment:7} {comment:53}is the ability to predict an impeding failure of a system based on the current system conditions [ISBN-13: ‎978-0849398797]. Prognosis technologies typically use measured or inferred features, as well as data-driven and/or physics-based models, to predict the condition of the system at some future time [DOI: 10.1002/9780470117842]. | #1 Approval comment by Davinder Bhatia on 2024-05-08 16:44 I would to discuss whether FRACAS/DRACAS system should be in scope |  |  |  | Definition | SPT2TS/SPT2TS-49144
SPT2TS-49143 | Diagnostics | Normal |  | Diagnostics is the assessment{comment:1} of health and performance of an asset or a group of assets. Furthermore, the diagnostic system also provides all information of single components in the field like: software version, parametrisation file version, firmware version, hardware version, manufacturer part number, manufacturer serial number,{comment:35} ID in the field (e.g. NID_ENGINE), cumulated hours in operation, IP address, etc. All this data is being used for analysis purposes. | #1 Approval comment by Davinder Bhatia on 2024-05-08 16:44 I would to discuss whether FRACAS/DRACAS system should be in scope |  |  |  | Definition | SPT2TS/SPT2TS-49143
SPT2TS-49142 | Juridical recorder | Normal |  | collecting and storing juridical data (e.g. {comment:8}JRU data: SUBSET-027, possibly very similar data is also sufficient) | #1 Approval comment by Davinder Bhatia on 2024-05-08 16:44 I would to discuss whether FRACAS/DRACAS system should be in scope |  |  |  | Definition | SPT2TS/SPT2TS-49142
SPT2TS-49139 | Monitoring | Normal |  | continuous supervision of the system condition for diagnostic or prognostic purposes. | #1 Approval comment by Davinder Bhatia on 2024-05-08 16:44 I would to discuss whether FRACAS/DRACAS system should be in scope |  |  |  | Definition | SPT2TS/SPT2TS-49139
SPT2TS-49138 | Logging | Normal |  | is the activity of keeping a list of events that occur in a computer system, events such as problems, errors, or just information on current operations. [https://en.wikipedia.org/wiki/Logging_(computing)] | #1 Approval comment by Davinder Bhatia on 2024-05-08 16:44 I would to discuss whether FRACAS/DRACAS system should be in scope |  |  |  | Definition | SPT2TS/SPT2TS-49138
SPPRAMSS-1704 | Confidentiality | Normal |  | Property that information is not made available or disclosed to unauthorized individuals, entities, or processes (source: ISO 27000-2018 ) |  |  |  |  | Definition | SPPRAMS/SPPRAMSS-1704
SPPRAMSS-1703 | Authentication | Normal |  | The process to verify the identity of communicating peers. |  |  |  |  | Definition | SPPRAMS/SPPRAMSS-1703
SPT2TS-49109 | Configuration Management Concept | Normal |  | The Configuration Management Concept is a solution oriented description of the Configuration Management Process: it defines all the technical solutions needed for the concrete implementation of the Configuration Management Process. |  |  |  |  | Definition | SPT2TS/SPT2TS-49109
SPT2TS-49108 | Configuration Management Process | Normal |  | The Configuration Management Process captures all concrete activities along the complete configuration management chain: from the Building Block realisation (by the Building Block Supplier(s)), to the integration into a specific System Instance (by the Integrator(s)), to the distribution to the field (by the Operator), and the actual activation (going into operation) in the field (it includes also on a train). The Configuration Management Process is a solution agnostic term that collects all activities needed for the Configuration Management. |  |  |  |  | Definition | SPT2TS/SPT2TS-49108
SPLI-150 | CCS Feature | Normal |  | A CCS Feature is a main/top-level function on System Level 3 for CCS. Examples: ATO GoA2, Cold Movement Detection, C-DAS Mixable onboard features (M/O means mandatory/optional) Feature(s) ¦ M/O ¦ Comment/Constrain/Condition/Version/Subfeature ETCS (ATP/ATO GoA1), only radio based ¦ M ¦ Compatibilty matrix onboard/trackside System Versions: Like today in TSI22. Assumption about phased out SV for the target system later on: Will be analysed in migration team. Inclusion of GSM-R in target architecture: To be analysed by MIG team with COM team, current TSI discussions to be included. ATO GoA 2,3 or 4 ¦ O ¦ RTO ¦ O ¦ Absolute Continuous Train Positioning ¦ O ¦ Option: Capabal to use trackside augmentation information (like EGNOS or map information) Train Integrity Information ¦ O ¦ Mandatory, if no trackside train detection exists Reliable train length information ¦ O ¦ Mandatory, if no trackside train detection exists Cold movement detection ¦ O ¦ DAC ¦ O ¦ C-DAS ¦ O ¦ Standard diagnostic interface ¦ O ¦ TMS onboard user interface ¦ O ¦ Fallback/light ATP system ¦ O ¦ To be discussed. Idependent and simplified mode or system that has minimal dependecies/maximized availability and allows safe rudimentory traffic in most degraded modes or for special vehicles Mixable trackside features in scope (M/O means mandatory/optional) Feature(s) ¦ M/O ¦ Comment/Constrain/Condition/Version/Subfeature ETCS onboard (ATP/ATO GoA1) ¦ M ¦ Radio based ETCS without lineside signals (no support for "overlay" installations. ATO GoA 2,3 or 4 ¦ O ¦ RTO ¦ O ¦ Postioning Augmentation Information ¦ O ¦ EGNOS, onboard map service Trackside Train detection ¦ O ¦ Mandatory, if trains/train units have no train-integrity, position reporting and reliable length information. Could be block sensors, geometric positions or point sensors. Onboard/trackside sensors can exist in parallel. DAC Control Applications ¦ O ¦ C-DAS Service ¦ O ¦ TMS services for onboard ¦ O ¦ e.g. request shunting route or possession by driver Support for fallback/light ATP system ¦ O ¦ To be discussed. Idependent and simplified mode or system that has minimal dependecies/maximized availability and allows safe rudimentory traffic in most degraded modes or for special vehicles |  |  |  |  | Definition | SPLI/SPLI-150
SPPR-4502 | Easy Approach to Requirements Syntax | Normal | EARS | SPPR-3560 - Easy approach to requirements syntax (EARS) |  | Alistair Mavin, Adrian R. G. Harwood and Philip Wilkinson DOI:10.1109/RE.2009.9 |  |  | Definition | SPPROCESS/SPPR-4502
SPT2MIG-778 | System Development Life Cycle | Normal | SDLC | The System Development Life Cycle (SDLC) is a structured approach or methodology used in system engineering to guide the creation, deployment, and maintenance of systems. It provides a systematic framework for managing and controlling the entire process of building a system, from inception to retirement. The SDLC provides a structured approach to system development, ensuring that all necessary activities are carried out in a logical and controlled manner. It helps in managing risks, controlling costs, and delivering high-quality systems that meet stakeholder expectations. |  |  |  |  | Definition | SPT2MIG/SPT2MIG-778
SPT2MIG-777 | Plateau | Normal |  | In the context of system engineering, a "plateau" refers to a distinct stage or phase within the system development lifecycle (SDLC) where progress or development remains relatively stable or flat for a period of time. It is characterized by a temporary pause or leveling off in the advancement or evolution of the system being developed. During a plateau, the system or project may have reached a certain level of functionality, maturity, or completion. It can be seen as a natural phase in the development process, where the initial rapid progress slows down, and further enhancements or major changes are temporarily put on hold. This can occur for various reasons, such as: * Technical Stability: The system has achieved a stable and functioning state, meeting the primary objectives or requirements defined for that particular stage of development. The focus during this phase may shift towards fine-tuning, optimization, and bug fixing. * Resource Allocation: The allocation of resources, including personnel, time, and budget, may be temporarily redirected to other areas of priority. This can result in a pause in major advancements for the system on the plateau. * Stakeholder Evaluation: Stakeholders may require time to evaluate and provide feedback on the current state of the system before proceeding to the next phase. This evaluation period can lead to a plateau in development activities. * Planning and Preparation: The system engineering team may use the plateau phase to plan and prepare for the next stage of development. This includes conducting feasibility studies, conducting risk assessments, gathering requirements, or developing a roadmap for future enhancements or releases. While plateaus can be a temporary slowdown in the system development process, they can also provide opportunities for reflection, evaluation, and strategic decision-making. During this phase, system engineers and stakeholders can assess the current state of the system, address any outstanding issues or challenges, and plan for future iterations or developments. It's important for system engineers to effectively manage plateaus by maintaining clear communication with stakeholders, ensuring proper documentation, and utilizing the time and resources available to refine and improve the system before progressing to the next stage of development. |  |  |  |  | Definition | SPT2MIG/SPT2MIG-777
SPT2MIG-776 | End of Support | Normal | EoS | In system engineering, "End of Support" refers to the point in the lifecycle of a system or software product when the manufacturer or service provider discontinues providing technical support, maintenance, and updates for the product. It signifies the end of the official assistance and resources available from the provider to address issues, fix bugs, or offer guidance to users of the system. |  |  |  |  | Definition | SPT2MIG/SPT2MIG-776
SPT2MIG-775 | End of Life | Normal | EoL | In system design, the term "End of Life" refers to the stage in the lifecycle of a system or product when it is no longer considered viable, functional, or supported. It marks the point at which the system or product is no longer actively maintained, developed, or sold by the manufacturer or service provider. |  |  |  |  | Definition | SPT2MIG/SPT2MIG-775
SPT2MIG-774 | CCS Evolution Path | Normal |  | A (CCS) Evolution Path, is a standardised upgrade process (extensions, enhancements, and error corrections) of the CCS architecture. The evolution process shall respect the need for sufficient stability, i.e. periods for sufficient return of investment for developed products and installed systems. |  |  |  |  | Definition | SPT2MIG/SPT2MIG-774
SPT2MIG-773 | Capacity Management | Normal | CM | In the railway context, capacity management refers to the strategic planning and operational control measures implemented to effectively manage the available resources and infrastructure of a railway system in order to meet the demand for transportation services. It involves assessing, optimizing, and maximizing the capacity of various components within the railway system, such as tracks, stations, trains, and associated facilities. |  |  |  |  | Definition | SPT2MIG/SPT2MIG-773
SPT2MIG-772 | Evolution | Normal |  | Evolution refers to the gradual development and refinement of a system over time, through a process of adaptation and improvement. Evolution is often driven by the need to to improve system reliability , efficiency, or other key metrics, while addressing new or changing needs and challenges. |  |  |  |  | Definition | SPT2MIG/SPT2MIG-772
SPT2ARC-940 | Adaptability | Normal |  | Adaptability refers to the ability to adjust a system in response to changes in its environment or changes of requirements. It involves a broader concept of flexibility and resilience, encompassing not only modifications to the system itself but also its capacity to accommodate evolving needs or external factors. An adaptable system can respond effectively to new technologies, market demands, user expectations, or regulatory changes. |  |  |  |  | Definition | SPT2ARC/SPT2ARC-940
SPT2ARC-939 | Changeability | Normal |  | Changeability refers to the ease with which a system can be modified or customized to meet specific requirements or adapt to new circumstances. It encompasses both minor changes, such as configuration adjustments, and more substantial modifications, such as adding or removing sub-systems. |  |  |  |  | Definition | SPT2ARC/SPT2ARC-939
SPT2ARC-938 | Maintainability | Normal |  | Ability to be retained in, or restored to, a state to perform as required, under given conditions of use and maintenance [EN50126], see SPT2ARC-1616, see also SPPRAMSS-3540 - maintainability, <of an item> .{comment:1297} |  |  |  |  | Definition | SPT2ARC/SPT2ARC-938
SPT2ARC-937 | Updateability | Normal |  | Updateability refers to the ability of a system to receive and incorporate updates or patches, e.g. to address security vulnerabilities. Updates are often provided to improve the performance of the system, stability, or security without introducing significant changes to its functionality. | #1 Approval comment by HIRT Markus on 2023-07-17 14:14 Major Not only patches but also improvements, corrections, new functions, etc (comment by Julien Spanneut) |  |  |  | Definition | SPT2ARC/SPT2ARC-937
SPT2ARC-936 | Upgradeability | Normal |  | Upgradeability refers to the ability of a system to undergo significant enhancements or improvements in terms of its features, functionality, or performance. Upgrades typically involve the installation of a newer version or release of the system that offers new capabilities or improved performance compared to the previous version. |  |  |  |  | Definition | SPT2ARC/SPT2ARC-936
SPT2TS-48931 | Diagnostics | Normal |  | Diagnostics is the assessment of health and performance of an asset or a group of assets. Furthermore, the diagnostic system also provides all information of single components in the field like: software version, parametrisation file version, firmware version, hardware version, manufacturer part number, manufacturer serial number, ID in the field (e.g. NID_ENGINE), cumulated hours in operation, IP address, etc. The latter is being used for analysis purposes.{comment:168} {comment:131} | #1 Approval comment by Davinder Bhatia on 2024-05-08 16:40 Conditional approval based upon follow up discussion on the open points and further topics. |  |  |  | Definition | SPT2TS/SPT2TS-48931
SPPRAMSS-1447 | Secure Component | Normal |  | An implementation, as part of an automation control system, which comprises one or more host devices, embedded devices, network devices or software applications on host devices. A secure component realizes subsystem functions, implements security capabilities, consists of a physical encasing, computing capabilities and network communication, and interfaces to the Shared Cybersecurity Services. Examples of CCS secure components are object controller, trackside cabinet, IXL rack, ATO-OB, OBU, ATO-TS, IXL/RBC combination, shared cybersecurity services, security proxy for legacy devices, …) Examples of components which are not meeting the definition of a Secure Component are components with no network communication, e.g. directly connected sensors or displays. | #1 Approval comment by WELLER Martin on 2023-09-26 11:15 Thales (26.09.2023): Secure Component may easily be mixed up with "security in components". This term is not self explaining and may be subject of confusion. Better may be "to be secured railway component" #2 Approval comment by Kurt Kayser (Extern) on 2023-11-24 16:57 I would like to add a reference system design drawing showing a realistic deployment model as easy explanation for new viewers and unfamiliar reviewers. |  |  |  | Definition | SPPRAMS/SPPRAMSS-1447
SPPRAMSS-1446 | Shared Cybersecurity Services | Normal | SCS | A collection of standard security interfaces (SSIs) of central security functions accessible for all Secure Components in the automation solution. The realization of the Shared Cybersecurity Services (SCS) implements the requirements of the Secure Component Specification as they are considered as Secure Components as well. The interfaces from Secure Components to Shared Cybersecurity Service are identified by SSI-<service name>. The Shared Cybersecurity Services implementations are identified by SCS-<service name>. | #1 Approval comment by Kurt Kayser (Extern) on 2023-11-24 16:58 remove SWU ? #2 (reply to #1 Approval comment) by Kurt Kayser (Extern) on 2024-01-30 10:54 INV, IDS and SIEM are currently not in scope for Shared Security Services |  |  |  | Definition | SPPRAMS/SPPRAMSS-1446
SPPR-4229 | Process | Normal |  | Set of interrelated or interacting activities that use inputs to deliver an intended result. * Processes require a purpose and outcome, all processes have at least one activity. * A process defines “WHAT” is to be done, without specifying “HOW” each task is performed. |  | ISO 9000:2015, 3.4.1 ISO 15288:2023, 4.1.30 |  |  | Definition | SPPROCESS/SPPR-4229
SPPR-4228 | Internal Publication | Normal |  | Any work product that is not required to be submitted in order to complete a process, phase, or project. An input or output of a task that does not cross the process boundaries. |  |  |  |  | Definition | SPPROCESS/SPPR-4228
SPPR-4227 | Deliverable | Normal |  | An input or output of a task that crosses the process boundaries. Any unique and verifiable product, result, or capability to perform a service that must be produced to complete a process, phase, or project. (e.g. Requirement Specification) |  | ISO 24765:2017 3.1098 |  |  | Definition | SPPROCESS/SPPR-4227
SPPR-4226 | Work Product | Normal |  | An artefact associated with the execution of a process. |  | ISO 24765:2017 3.4611 |  |  | Definition | SPPROCESS/SPPR-4226
SPPR-4225 | Method | Normal |  | A technique for performing a task. Method is a grouping of guidance, modelling{comment:72} language, rules, techniques and patterns. Different methods may be available for the same task. It defines the “HOW” of each task. (In this context, the words “method,” “technique,” “practice,” and “procedure” are often used interchangeably.) At any level, process tasks are performed using methods. {comment:407} |  |  |  |  | Definition | SPPROCESS/SPPR-4225
SPPR-4224 | Process Task | Normal |  | An atomic activity that is included within a process. It is used when the work in the Process is not broken down to a finer level of Process detail. Action intended to contribute to the achievement of one or more outcomes of a process. |  | ISO15288 (modified) ISO 19510:2013/OMG BPMN 2.0 |  |  | Definition | SPPROCESS/SPPR-4224
SPPR-4192 | Requirement | Normal |  | A requirement is the result of a formal transformation of one or more needs or parent requirements into an agreed-to obligation for an entity to perform some function or possess some characteristic within specified constraints with acceptable risk. They are written as formal textual “shall” statements in a structured, natural language what an entity must achieve. |  |  |  |  | Definition | SPPROCESS/SPPR-4192
SPPR-4180 | Implementation Requirements | Normal |  | define how a system is to be built in terms of specific technology. These may be specific requirements from the customer about a solution that they require or they may be legislative requirements. |  |  |  |  | Definition | SPPROCESS/SPPR-4180
SPPR-4175 | Performance requirement | Normal |  | A performance requirement is a non-functional requirement associated with corresponding functional requirement and defines how well a particular function has to perform – they are the constraints on that function. |  |  |  |  | Definition | SPPROCESS/SPPR-4175
SPPR-4174 | Non-functional requirement | Normal |  | A SPPR-3791 - System Requirement which specifies the key system characteristics that determine how well the system performs duties and to define measurable criteria for evaluating a system function's effectiveness. They are often referred to as the performance targets and "quality attributes" of a system, which includes "-ilities," encompassing characteristics like safety, reliability, usability, serviceability, upgradeability, manufacturability, stability, portability, and more. They are essential to any specification as they emphasize measurable, quantitative criteria over vague qualitative descriptions, thereby ensuring the overall system's verifiability. They are pecified without imposing unnecessary design constraints or prescribing specific solutions., like the system-wide non-functional characteristic such as weight, reliability, or durability However, they can specifiy imposed specific limitations or restriction on how the system (or component, entity) is realised to define a clear solution or implementation (rather than simply guiding design choices). |  |  |  |  | Definition | SPPROCESS/SPPR-4174
SPPR-4173 | Functional requirement | Normal |  | A SPPR-3791 - System Requirement which specifies what the system of interest does, i.e. actions or functions that the system of interest must perform. In general, functional requirements capture the required behaviour of the system of interest. |  |  |  |  | Definition | SPPROCESS/SPPR-4173
SPT2ARC-808 | Evolvability | Normal |  | Evolvability is the ability to easily adapt to new technologies or to extend the functionality of the CCS system without the involvement of the original supplier.{comment:429} |  |  |  |  | Definition | SPT2ARC/SPT2ARC-808
SPT2ARC-807 | Exchangeability | Normal |  | Exchangeability is the ability to replace a sub-system from supplier A by a subsystem from supplier B without affecting other sub-systems or the overall system/subsystem and with a reasonable integration effort and/or certification effort. Different to interchangeability, exchangeability does not specify physical characteristics of subsystem. {comment:1413} | #1 Approval comment by HIRT Markus on 2023-10-22 18:54 Approved, but further releases should reconsider, how interoperability is used, i. e. in TSI. While our background in signalling gives us the impression, that interoperability is more about subsystems, this is generally not the case: Some TSIs are really about physical properties, only. |  |  |  | Definition | SPT2ARC/SPT2ARC-807
SPT2ARC-804 | Interoperability | Normal |  | Interoperability means the ability to allow the safe and uninterrupted movement of trains that accomplish the specified levels of performance, see [Subset-023] SPT2ARC-1619 and [IOP-Dir 2016/797] SPT2ARC-1617 so that a train is able to run across different Infrastructure Managers (IM) networks, and that an IM network and that an infrastructure network{comment:1394} is able to interact with trains of different Railway Undertakings, using systems/sub-systems from different origins. Interoperability between subsystems is defined to achieve a similar unrestricted safe and uninterrupted interaction between subsystems. |  |  |  |  | Definition | SPT2ARC/SPT2ARC-804
SPT2ARC-801 | Interchangeability | Normal |  | Interchangeability is the ability to replace a subsystem from supplier A by a sub-system from supplier B without affecting other sub-systems or the overall system/subsystem and with a lowest reasonable integration effort{comment:1295} and without any need for recertification. Interchangeability is related also to the physical characteristics of sub-systems. |  |  |  |  | Definition | SPT2ARC/SPT2ARC-801
SPT2ARC-799 | Portability | Normal |  | Function by considering the ability for one function to be ported from one technology to another technology. The property that allows migrating a software from one concrete computing platform implementation to another concrete computing platform implementation. | #1 Approval comment by HIRT Markus on 2023-07-17 14:12 Minor: Why "concrete" (comment by Julien Spanneut) |  |  |  | Definition | SPT2ARC/SPT2ARC-799
SPT2ARC-798 | Granularity | Normal |  | The granularity characterises the level of modularity of a system. The more subsystems a system is composed of, the higher its granularity. |  |  |  |  | Definition | SPT2ARC/SPT2ARC-798
SPT2ARC-796 | Granularization | Normal |  | The granularization refers to system engineering activity aiming at defining granularity. |  |  |  |  | Definition | SPT2ARC/SPT2ARC-796
SPPR-4034 | Operational harmonization | Normal |  | An operational topic (process, actor, defintion, ...) is considered harmonized if a description is provided in the SP context that fulfills: * This description is exhaustive, delimited and precise. There is no remaining "open space and freedom". The scope is clearly defined. Existing gaps are clearly identified. Statements are formulated unambiguously, if necessary in a formal form. {comment:98} * A set of variants and parameters, if necessary, are part of the description. * The description has been agreed by both Railway and Industry stakeholdes. This consens is especially defined under the light of project rework and domain standardisaton: * The description is agreed by the railways stakeholders of system Pillar as fitting their need, i.e. all their needs are fullfilled by the available variants and parameters without having again a solution discussion or check. * This description is agreed by the industry stakeholdes as 1:1 implementable, without having to reopen again the ambiguity discussion |  |  |  |  | Definition | SPPROCESS/SPPR-4034
SPT2TS-2190 | Train Dispatcher: A Train Dispatcher is an Infrastructure Manager operator that... | Normal |  | Train Dispatcher: A Train Dispatcher is an Infrastructure Manager operator that acts from a workstation in the Control Room in order to direct and facilitate the movement of trains over an assigned territory, which is usually part, or all, of a railroad operating division. The dispatcher is also responsible for cost effective movement of trains and other on-track railroad equipment to optimize physical (trains) and human resource (crews) assets.” |  |  |  |  | Definition | SPT2TS/SPT2TS-2190
SPT2TS-2040 | CCS/TMS Extended ERA Ontology (CCS/TMS Data Model) | Normal |  | The CCS/TMS Extended ERA Ontology and its derived CCS/TMS Data Model{comment:91} defines the harmonised data language for configuration, communication and diagnostics interfaces within ERJU System Pillar architecture. The Transversal CCS domain is responsible for the specification of the CCS/TMS Data Model in collaboration with * the System Pillar domains, which apply the defined data structures in interface specifications * the Innovation Pillar, which proves the applicability of the data model by incorporating it into flagship program demonstrators. |  |  |  |  | Definition | SPT2TS/SPT2TS-2040
SPT2TS-2030 | Engineering Data | Normal |  | The Engineering Data as part of the SPT2TS-2040 - CCS/TMS Extended ERA Ontology (CCS/TMS Data Model) contains all the base data (i.e.,{comment:19} track topology, track geometry, track asset configuration) for compiling the next version(s) of use case-specific Domain Data. The standardized Engineering Data comprehensively covers the data needs for the SERA in the scope of the System Pillar (i.e. radio-based ETCS only). Specific data needed for migration is out of the scope of SPT2TS-2040 - CCS/TMS Extended ERA Ontology (CCS/TMS Data Model). |  |  |  |  | Definition | SPT2TS/SPT2TS-2030
SPPR-3797 | Polarion workitem type: Work Package. | Normal |  | The planning hierarchy is Release>Project Milestone>Work Package>Task |  |  |  |  | Definition | SPPROCESS/SPPR-3797
SPPR-3796 | Polarion workitem type: Validator Finding. | Normal |  | Result of a validation |  |  |  |  | Definition | SPPROCESS/SPPR-3796
SPPR-3795 | Polarion workitem type: Tool Requirement. | Normal |  | Used to store issues for the optimisation of Polarion |  |  |  |  | Definition | SPPROCESS/SPPR-3795
SPPR-3794 | Polarion workitem type: Text. | Normal |  | Used for any type of sketching, non-papers, protocols, etc. |  |  |  |  | Definition | SPPROCESS/SPPR-3794
SPPR-3793 | Test Case | Normal |  | Set of test inputs, conditions, and expected results developed to verify compliance with a specific system requirement. |  | ISO/IEC/IEEE 24765:2017(E) (modified) |  |  | Definition | SPPROCESS/SPPR-3793
SPPR-3792 | Polarion workitem type: Task. | Normal |  | The planning hierarchy is Release>Project Milestone>Work Package>Task |  |  |  |  | Definition | SPPROCESS/SPPR-3792
SPPR-3791 | System Requirement | Normal |  | System requirements are precise functional or non-functional requirements for the system of interest. They are derived from the system analysis and architecture or stakeholder requirements and provide the technology-oriented view of how the system of interest shall achieve the stakeholder requirements. Except from SPPR-10493 - ISO/IEC/IEEE 29148:2018: "[...] specify, from the supplier’s perspective, what characteristics, attributes, and functional and performance requirements the system is to possess in order to satisfy stakeholder requirements. As far as constraints permit, the requirements should not imply any specific implementation."{comment:108} |  |  |  |  | Definition | SPPROCESS/SPPR-3791
SPPR-3782 | Polarion workitem type: Support. | Normal |  | Used for support issues in Polarion |  |  |  |  | Definition | SPPROCESS/SPPR-3782
SPPR-3781 | Polarion workitem type: STIP Milestone. | Normal |  | Standardisation and TSI Input Plan Milestone |  |  |  |  | Definition | SPPROCESS/SPPR-3781
SPPR-3780 | Polarion workitem type: Stakeholder. | Normal |  | Characterizes a stakeholder |  |  |  |  | Definition | SPPROCESS/SPPR-3780
SPPR-3779 | Polarion workitem type: SRAC. | Normal |  | Safety related application condition. |  |  |  |  | Definition | SPPROCESS/SPPR-3779
SPPR-3777 | Polarion workitem type: SEMP Role Allocation. | Normal |  | Name of the person who has a certan role in a certain team. See: Tracker search for role allocations |  |  |  |  | Definition | SPPROCESS/SPPR-3777
SPPR-3776 | Polarion workitem type: SEMP Process. | Normal |  | Defines a process in the SEMP. See: SEMP Processes |  |  |  |  | Definition | SPPROCESS/SPPR-3776
SPPR-3775 | Polarion workitem type: SEMP Link Rule. | Normal |  | Defines how certain Polarion workitems shall be linked. See: SPPROCESS/SEMP Annex D Processes/SEMP Link Rules overview |  |  |  |  | Definition | SPPROCESS/SPPR-3775
SPPR-3774 | Polarion workitem type: Rule. | Normal |  | Design principle that shall used in a certain area. Is used to avoid the need of Rationals for every design element. |  |  |  |  | Definition | SPPROCESS/SPPR-3774
SPPR-3773 | Role | Normal |  | A role is described by a set of responsibilities. Roles are used to define the responsibilities of tasks, ensuring that individuals or a group of people perform their assign tasks and contribute to their successful execution. |  |  |  |  | Definition | SPPROCESS/SPPR-3773
SPPR-3772 | Polarion workitem type: Risk. | Normal |  | Value of damage and mitigation for a hazard. |  |  |  |  | Definition | SPPROCESS/SPPR-3772
SPPR-3771 | Polarion workitem type: Release. | Normal |  | A package of documents (polarion collection) released by a domain at a certain time |  |  |  |  | Definition | SPPROCESS/SPPR-3771
SPPR-3770 | Polarion workitem type: Reference. | Normal |  | Hyperlink and/or copy of an external document. See: References |  |  |  |  | Definition | SPPROCESS/SPPR-3770
SPPR-3769 | Polarion workitem type: Rationale. | Normal |  | Reasons why another workitem WAS designed this way |  |  |  |  | Definition | SPPROCESS/SPPR-3769
SPPR-3768 | Railway Requirement | Normal |  | Railway requirements are epics, visions, needs or user stories coming from stakeholders as their concrete vision (who, what, why). It can be formulated in a few sentences and has not a strict form criteria. These can be translated to more precise operational requirements during analysis processes in case they describe operational epics for the business target picture of an operational area (like CCS or energy). The can be freely formulated but should follow the writing patterns of epics and user stories. They should be specific enough to be assigned to exactly one System Pillar task. |  |  |  |  | Definition | SPPROCESS/SPPR-3768
SPPR-3767 | Polarion workitem type: Question. | Normal |  | Entry in a FAQ or Q&A list. Description holds answer. If there are many answers then workitems of type "Answer" can be linked. |  |  |  |  | Definition | SPPROCESS/SPPR-3767
SPPR-3766 | Polarion workitem type: Project Milestone. | Normal |  | The planning hierarchy is Release>Project Milestone>Work Package>Task |  |  |  |  | Definition | SPPROCESS/SPPR-3766
SPPR-3763 | Polarion workitem type: Operational Risk. | Normal |  | Value and mitigation for a operational hazard |  |  |  |  | Definition | SPPROCESS/SPPR-3763
SPPR-3762 | Operational Requirement | Normal |  | Operational requirements are operational needs which an operational procedure and its design has to fulfil. It is a need issued in the context of the operational analysis and may qualify some operational actor, actor property, activity or scenario. |  |  |  |  | Definition | SPPROCESS/SPPR-3762
SPPR-3758 | Polarion workitem type: Operational Hazard. | Normal |  | A problematic situation that can occure with a process design. |  |  |  |  | Definition | SPPROCESS/SPPR-3758
SPPR-3746 | Polarion workitem type: Issue. | Normal |  | A problem description to be solved in the specification. Can also be an open question, or a generic question, or a point on an agenda. |  |  |  |  | Definition | SPPROCESS/SPPR-3746
SPPR-3744 | Polarion workitem type: Heading. | Normal |  | Chapter title. This is no normal wokitem type, cannot be commented, etc. Is automatically created in documents when a heading is entered. |  |  |  |  | Definition | SPPROCESS/SPPR-3744
SPPR-3743 | Polarion workitem type: Hazard. | Normal |  | A problemativ situation that can occure with a system. |  |  |  |  | Definition | SPPROCESS/SPPR-3743
SPPR-3742 | Feature | Normal |  | Characteristic of a system in a product line that distinguishes it from other systems in the product line. Those characteristics express either stakeholder-visible variability or implementation variability. Note: In feature-based product line engineering, features express differences among member products. A characteristic common to all member products in the product line is usually not modelled as a feature. Features in railway is everything what can be different when moving between A and B. Variation type / Dependency ¦ Description (image: 5-screenshot-20241129-173318-7.png) ¦ A mandatory features is implicitly selected if its parent feature is selected. (image: 6-screenshot-20241129-173318-8.png) ¦ Only one group of alternative features is possible under a parent node. Exactly one feature has to be selected from a group if the parent feature is selected. The other alternative feature are automatically excluded. (image: 7-screenshot-20241129-173318-9.png) ¦ The optional features are not belonging to each other (building not a group of similar features). If at least one of the optional features is selected the parent node is selected as well. (image: 8-screenshot-20241129-173318-10.png) ¦ Only one group of or features is possible under a parent node and 0..n features can be selected. If at least one of the or features is selected the parent node is selected as well. In principal optional features and or features are equivalent. The only difference is that optional features do not belong to each other and or features are a group of similar features. |  | ISO 26580 |  | screenshot-20241129-173317-3: screenshot-20241129-173317-3.png, screenshot-20241129-173317-4: screenshot-20241129-173317-4.png, screenshot-20241129-173317-5: screenshot-20241129-173317-5.png, screenshot-20241129-173317-6: screenshot-20241129-173317-6.png, screenshot-20241129-173318-7: screenshot-20241129-173318-7.png, screenshot-20241129-173318-8: screenshot-20241129-173318-8.png, screenshot-20241129-173318-9: screenshot-20241129-173318-9.png, screenshot-20241129-173318-10: screenshot-20241129-173318-10.png | Definition | SPPROCESS/SPPR-3742
SPPR-3739 | Polarion workitem type: Diagram. | Normal |  | Stores a diagram, slide, or picture. |  |  |  |  | Definition | SPPROCESS/SPPR-3739
SPPR-3738 | Polarion workitem type: Definition. | Normal |  | Glossary entry. See: Definitions |  |  |  |  | Definition | SPPROCESS/SPPR-3738
SPPR-3737 | Polarion workitem type: Decision. | Normal |  | Link to workitems / documents, that shall be decided. Is assigned to the coregroup conveners. |  |  |  |  | Definition | SPPROCESS/SPPR-3737
SPPR-3735 | Concept Aspect | Normal |  | A{comment:122} content for sketching concepts regarding analysis purposes which is linked to requirements. |  |  |  |  | Definition | SPPROCESS/SPPR-3735
SPPR-3734 | Common Business Objective | Normal | CBO | A generic target or high level objective defining the mandate of the System Pillar. They are derived by tasks and domains and are not created by them. They can be formulated freely. |  |  |  |  | Definition | SPPROCESS/SPPR-3734
SPPR-3730 | Polarion workitem type: Assessment. | Normal |  | Quantitative assessment of requirements, issues, etc. |  |  |  |  | Definition | SPPROCESS/SPPR-3730
SPPR-3729 | Polarion workitem type: Application Configuration. | Normal |  | Set of combined Features (which are child workitems). |  |  |  |  | Definition | SPPROCESS/SPPR-3729
SPPR-3728 | Application Condition | Normal |  | Application conditions are specific conditions imposed on external entities that interact with the system under consideration. They are also precise requirements about the environment and use of the system under consideration in its application. The following list contains examples for application conditions: * skills of maintenance people that need{comment:24} to be trained * operators of the system * requirements about the physical environment * maintenance processes ("exported constraint, relevant for users"). * physical needs * temperatures of server rooms * engineering rules * precautions in installation and testing * rules and methods for maintenance and fault-finding * safety-related ones (SRAC) and RAM-related ones (RAM RAC) Note: Application Conditions shall not be used to export requirements to another system or subsystem. If something is expected from another level 3 system or subsystem, it shall first go through ARC domain who will derive it.{comment:111} This ensures clear entry points for subsystems, improve completeness of analysis by considering the big picture when more than one sub-system is involved. Addtional note: External should be more specific in the frame of System Pillar. This could be external to system level 2 (so external to CCS and TMS etc.). This to avoid having subsystems (system level 3 and higher) exporting requirements to each other instead of having them clearly defined at global system with appropriate system analysis. In the context of System Pillar, "external" has to be understood as "external to CCS system" for tasks/domains, system level or analysis phase (OA, SA, LA or PA). {comment:33} |  |  |  |  | Definition | SPPROCESS/SPPR-3728
SPPR-3727 | Polarion workitem type: Analysis | Normal |  | Qualitative assessment of requirements, issues, etc. |  |  |  |  | Definition | SPPROCESS/SPPR-3727
SPPR-3726 | Polarion workitem type: Answer. | Normal |  | Answers a Question. Questions and answers are used for Q&A or FAQ documents. If you have an open question in your project, use "Issue" |  |  |  |  | Definition | SPPROCESS/SPPR-3726
SPT2TS-1848 | Service Function Configuration | Normal | SFC | The Service Function Configuration (SFC) is the implementation of the Configuration Management System. The SFC is a central location technical system that is responsible for managing the BuildingBlock Configurations. Each BuildingBlock deployment is managed by exactly one SFC. |  |  |  |  | Definition | SPT2TS/SPT2TS-1848
SPT2TS-1847 | delete - CCS Configuration Manifest | Normal | [6 empty] | Definition | SPT2TS/SPT2TS-1847
SPPRAMSS-350 | FWSI | Normal |  | ‘fatalities and weighted serious injuries (FWSIs)’ means a measurement of the consequences of significant accidents combining fatalities and serious injuries, where 1 serious injury is considered statistically equivalent to 0,1 fatalities;{comment:98} SPPRAMSS-347 - [2009/460/EC] | #1 Open Discussion by Ryf Urs (I-NAT-GST-CCS-EXT - Extern) on 2023-09-15 11:50 there is an open discussion, see live doc comments |  |  |  | Definition | SPPRAMS/SPPRAMSS-350
SPPRAMSS-348 | NRV | Normal |  | ‘national reference value (NRV)’ means a reference measure indicating, for the Member State concerned, the maximum tolerable level for a railway risk category; SPPRAMSS-347 - [2009/460/EC] |  |  |  |  | Definition | SPPRAMS/SPPRAMSS-348
SPT2TS-1839 | DistributionJob "distribution-job.json" document | Normal |  | A DistributionJob is defines the time and conditions when one or more CCS deployments with the same homologation receive their software configuration update (preload and activation). Examples for conditions when the distribution-job is started are approvals from a train-driver, or someone from operation or a GOA4 system that need to approve the configuration update within the preloading and activation time windows. The distribution-job.json document references the Top Level BuildingBlockConfiguration (BBC), that has recursive dependency tree. The distribution-job is defined within a distribution-job.json document that is validated by the distribution-job.schema.json. |  |  |  |  | Definition | SPT2TS/SPT2TS-1839
SPT2TS-1837 | Building Block Configuration | Normal | BBC | A BuildingBlockConfiguration (BBC) is a node on a layer within the configuration dependency tree. It must be uniquely identifiable within the system as bbcId. On the lower levels of the dependency trees the bbcIds are assigned by the supplier - for example by imprinting the structure of configurable items into a sourceable physical unit. A BBC may contain a configurationFile artifact and dependencies to other BBCs. One Building BlockConfiguration (BBC) has exactly one configuration.json file (and an additional configurationSafe.json if it is a safe BBC). BBCs that itself have no further dependencies in their configuration.json file are the Lowest Updatable Units (LUU - can be updated on its own). BBCs that are updatable must provide a corresponding configurationFile (payload). BBCs that are updatable need an endpoint described in the "configuration.json" file. That BBC endpoint can be accessed using a protocol capable of file transfer (e.g. opc ua). |  |  |  |  | Definition | SPT2TS/SPT2TS-1837
SPT2TS-1834 | CCS Deployment | Normal |  | CCS Deployment refers to one physical deployment of a CCS System, that is uniquely identifiable with bbId, bbcId and bbcVersion. A CCS Deployment consists of the CCS hardware running the BBCs that are defined in a Top-Level BuildingBlockConfiguration (BBC) and its dependencies. |  |  |  |  | Definition | SPT2TS/SPT2TS-1834
SPT2TS-1833 | Configuration Management | Normal |  | Configuration Management refers to the management of all Configuration Items of a physical instance of a System (e.g. trains or trackside CCS). From a process point of view, it covers activities along the complete chain, from the Building Block Supplier(s) to the Integrators, the Operator, and the actual Deployment being operational. |  |  |  |  | Definition | SPT2TS/SPT2TS-1833
SPT2TS-1832 | High level BuildingBlocks | Normal |  | Due to the dependency concept the BuildingBlocks can form units of unlimited size. The recursive dependency tree can have any depth. Every level of the dependency tree links to the next level - that allows to assign clear responsibilities for each of the levels. As an example a BuildingBlock "area" might refer to a number of "interlocking interiors" and "filedelements" in its next downstream dependency level. The Top-Level BuildingBlockConfiguration is the root where all dependencies start from. |  |  |  |  | Definition | SPT2TS/SPT2TS-1832
SPPRAMSS-346 | accident | Normal |  | ‘accident’ means an unwanted or unintended sudden event or a specific chain of such events which have harmful consequences; accidents are divided into the following categories: collisions; derailments; level crossing accidents; accidents to persons involving rolling stock in motion; fires and others; [SOURCE: SPPRAMSS-337 - [Directive (EU) 2016/798] Article 3 Definitions (11) ] |  | [Directive (EU) 2016/798] Article 3 Definitions (11) |  |  | Definition | SPPRAMS/SPPRAMSS-346
SPPRAMSS-345 | TSI | Normal |  | ‘technical specification for interoperability’ (TSI) means a specification adopted in accordance with Directive (EU) 2016/797 by which each subsystem or part of a subsystem is covered in order to meet the essential requirements and ensure the interoperability of the Union rail system; SPPRAMSS-337 - [Directive (EU) 2016/798] |  |  |  |  | Definition | SPPRAMS/SPPRAMSS-345
SPPRAMSS-344 | incident | Normal |  | ‘incident’ means any occurrence, other than an accident or serious accident, affecting the safety of railway operations; SPPRAMSS-337 - [Directive (EU) 2016/798] |  |  |  |  | Definition | SPPRAMS/SPPRAMSS-344
SPPRAMSS-343 | Common safety method for Risk evaluation and Assessement | Normal | CSM-RA | ‘common safety method for Risk evaluation and Assessement’ {comment:95} means the methods describing the assessment of safety levels and achievement of safety targets and compliance with other safety requirements; SPPRAMSS-619 - [Commission Implementing Regulations 402/2013 "CSM RA" + 2015/1136] |  |  |  |  | Definition | SPPRAMS/SPPRAMSS-343
SPPRAMSS-342 | CST | Normal |  | ‘common safety targets’ (CSTs) means the minimum safety levels that are to be reached by the system as a whole, and where feasible, by different parts of the Union rail system (such as the conventional rail system, the high-speed rail system, long railway tunnels or lines solely used for freight transport); SPPRAMSS-337 - [Directive (EU) 2016/798] |  |  |  |  | Definition | SPPRAMS/SPPRAMSS-342
SPT2TS-1828 | Building Block | Normal | BB | A BuildingBlock is a logical unit of the system that is bound to a sourceable physical equipment by means of a Basic Data Identifier having: * standardised functionality or aggregates standard functionality it depends on * may have standardised PRAMS requirements (including Tolerable Functional Failure Rate [TFFR] * may have Safety Integrity Levels [SIL] for functions within the system border and Safety Related Application Conditions [SRAC]) * standardised cyber security requirements (including Security Level [SL] based on the security requirements, and Security Related Application Conditions [SRAC]) * may have (on lower levels) standardised interfaces (on all OSI Layers) towards other Building Blocks and/or external systems. One equipment can host several BuildingBlocks (e.g in the case of a MultiObjectController) and may be separately sourceable from different suppliers and capable of being integrated by a third party (integrator). A BuildingBlock is configured by one or more BuildingBlockConfigurations. A BuildingBlock must have an unique identifier called bbId (that could be a technical system or subsystem identifier). The bbIds are assigned by the integrator and are transferred to another physical unit in case of replacement. Each bbId must be unique. | #3 Expension of scope by Bois Julien (I-NAT-GST-CCS-EXT - Extern) on 2023-08-16 15:14 Could it be possible to extend the definition to all SP Domains future components (e.g. for DAC, TRK Assets)? It would be very interesting that all SP domains use the same terminology? This should be pushed to the Core team or to all SP leaders. Also; Security SRAC shall be called SecRAC to avoid confusion with SRAC (Safety ones). #4 (reply to #3 Expension of scope) by Ghielmetti Cirillo (I-NAT-GST-CCS) on 2023-11-13 19:02 I think that I understand your request. I theory it is defined that before defining a new term it shall be verified if the same or a similar term is not already defined within the whole System Pillar glossary (the whole Polarion). However, this process is not supervised by anybody (quality manager or similar) and therefore it is left to the single person how good the process is followed. All terms defined by any domain in Polarion of SP can be used by any other domain, there is no limitation in this. I leave it to you to push this to Coregroup and all SP leaders. There is nothing related to this specific definition that needs to be reworked. PS: I hope that you already defined SecRAC, and differentiated in the definition these from SRAC. #5 (reply to #4 Expension of scope) by Ryf Urs (I-NAT-GST-CCS-EXT - Extern) on 2023-11-30 15:23 Security Related Application Conditions = SecRACs (according to TS 50701) 2023-08-14 09:56 by Philipp Nienheysen Replace [SRAC] in "...and Security Related Application Conditions [SRAC]), standardised ..." with [SecRAC]. See Definition "SPPRAMSS-5699 SecRAC" and "SPPR-2244 SRAC" |  |  |  | Definition | SPT2TS/SPT2TS-1828
SPT2TS-1824 | Maintenance Operator | Normal | MO | Maintenance Operator is the person in charge of applying the maintenance documents containing the maintenance constraints to repare the train if a default occurs, detected in commercial service, during tests or during train preparation. It role is also to apply preventive maintenance to improve the commercial service. |  |  |  |  | Definition | SPT2TS/SPT2TS-1824
SPT2TS-1823 | Software | Normal | SW | Software is software that encompasses both : the operating system and the computer application that runs the computer. They are both essential for the operation of a device. |  |  |  |  | Definition | SPT2TS/SPT2TS-1823
SPT2TS-1822 | Traffic Management System | Normal | TMS | Traffic Management System is used to manage the operation of the railway system and to ensure efficient recovery when unexpected traffic disruptions occur. |  |  |  |  | Definition | SPT2TS/SPT2TS-1822
SPT2TS-1821 | Radio Block Centre | Normal | RBC | Radio Block Centre is a computer-based system that elaborates messages to be sent to the train on basis of information received from external trackside systems and on basis of information exchanged with the on-board subsystems. The main objective of these messages is to provide movement authorities to allow the safe movement of trains on the Railway infrastructure area under the responsibility of the RBC. The interoperability requirements for the RBC are mainly related to the data exchange between the RBC and the on-board subsystem. (subset26-2) |  |  |  |  | Definition | SPT2TS/SPT2TS-1821
SPT2TS-1820 | Interlocking | Normal | IXL | Interlocking is a set of signaling devices which physically materializes, in the area of action of a switch post (junction, crossing of tracks, etc.) throught mechanical, and / or electrical solutions . It allows train movement if the safety conditions have been met regarding train maneuver and signal control devices. | #1 Review of D2 Migration Planning Guideline by Christoph Faude on 2025-10-27 10:14 Minor: Delete the "t" at the end of "throught" and delete the comma after "mechanical". |  |  |  | Definition | SPT2TS/SPT2TS-1820
SPT2TS-1806 | User Interface | Normal | UI | User Interface refers to a hardware or software device that allows a user to interact with a computer product. The interaction is into the graphical environment in which the user of an application, software or website navigates. |  |  |  |  | Definition | SPT2TS/SPT2TS-1806
SPT2TS-1777 | Human Machine Interface | Normal | HMI | The Human Machine Interface is a physical interface permitting an interaction between a human and the system control. The purpose of this interface is to allow effective operation by the human (ie: acknowledgement for a function) permitting to the machine (computer) to adapt simultanously the behaviour of the control command. |  |  |  |  | Definition | SPT2TS/SPT2TS-1777
SPT2MIG-256 | Ministry of Transportation | Normal | MOT | Ministry of Transportation |  |  |  |  | Definition | SPT2MIG/SPT2MIG-256
SPT2MIG-184 | National Implemenation Plan | Normal | NIP | In 2016, the EC also asked the EU Member States to establish the so-called “National Implementation Plans” (NIPs) in which they have to describe their actions to comply with the relevant standard for ERTMS, i.e. CCS TSI 2016/919. The CCS TSI regulates the implementation of fully interoperable 'control-command and signalling' subsystems. The NIPs have to fulfil two conditions, i.e. they must cover a period of at least 15 years and they must be updated every 5 years. In addition, they have to contain the following information: (image: 1-screenshot-20230616-124455.png) |  | EIM: ERTMS A guide for ‘expert’ EIM members. Brussels, 1st June 2021. | external reference: https://eimrail.org/wp-content/uploads/2021/09/EIM-ERTMS-Guide.pdf | screenshot-20230616-124455: screenshot-20230616-124455.png | Definition | SPT2MIG/SPT2MIG-184
SPT2MIG-128 | Integration | Normal |  | Integration is to combine current and/or new systems with a known behaviour to a larger system with a target behaviour. For any country migrating or upgrading their system(s) ‘integration’ is an important consideration to ensure the whole railway operates in a safe and reliable manner. |  |  |  |  | Definition | SPT2MIG/SPT2MIG-128
SPT2MIG-127 | Migration | Normal |  | Migration is the process or act of migrating (move from one part of something to another). In the context of CCS and TMS, migrating is the process of changing from the existing national CCS and TMS systems, currently in use in different European countries or on different infrastructures and moving to the target CCS and TMS architecture with Harmonised Operating Processes. |  |  |  |  | Definition | SPT2MIG/SPT2MIG-127
SPPRAMSS-98 | System under Consideration | Normal | SuC | System under Consideration [SOURCE: SPPRAMSS-4697 - [EN IEC 62443-3-2:2020]] |  |  |  |  | Definition | SPPRAMS/SPPRAMSS-98
SPPRAMSS-97 | CCS-OB | Normal |  | Control-Command and Signalling - On Board |  |  |  |  | Definition | SPPRAMS/SPPRAMSS-97
SPPRAMSS-96 | CCS-TRK | Normal |  | Control-Command and Signalling - Track-side |  |  |  |  | Definition | SPPRAMS/SPPRAMSS-96
SPT2TS-1498 | European Railway Traffic Management System | Normal | ERTMS | European Railway Traffic Management System (ERTMS) is a single European signalling and speed control system that ensures interoperability of the national railway systems, reducing the purchasing and maintenance costs of the signalling systems as well as increasing the speed of trains, the capacity of infrastructure and the level of safety in rail transport. (ERA definition) |  |  |  |  | Definition | SPT2TS/SPT2TS-1498
SPT2CE-248 | Runtime Environment | Normal | RTE | The Runtime Environment refers to the software needed to provide the services of the Runtime Layer in a single Compartment. | #1 Definition derived from RCA/OCORA: by Betül Sögütlü on 2023-02-21 11:34 An (instance of a) runtime environment, which comprises safety services (e.g., integrity checking, fault tolerance, synchronisation and communication services related to safety, hardware and software monitoring as needed in safety context) and system services (e.g., application lifecycle management, platform and software monitoring, tracing and logging, communication services that are not related to safety, security means incl. authentication, encryption, key storage, etc., provisioning and management of persistent storage) and the communication stack for information exchange between Functional Applications running on the same Platform and with external entities. |  |  |  | Definition | SPT2CE/SPT2CE-248
SPT2CE-239 | Functional Application | Normal | FA | A Functional Application is a comprehensive set of self-contained software functions, assumed to be provided as one product by a single vendor. Depending on its role in the overall function provided by the Functional System, it has a specific SIL (BIL up to SIL4) assigned (in-line with total FS SIL definition). |  |  |  |  | Definition | SPT2CE/SPT2CE-239
SPT2TS-1439 | Context model | Normal |  | A context model is a window to the underlying comprehensive linked set of data types. The context model prescribes the content of a view. A context model is platform-independent, i.e. not designed with a particular technology in mind. |  |  |  |  | Definition | SPT2TS/SPT2TS-1439
SPT2TS-1438 | View | Normal |  | A view is a filter that restricts the set of data types to a subset that is of interest in the context of a use case. Filtering is by discipline and spatially. |  |  |  |  | Definition | SPT2TS/SPT2TS-1438
SPT2TS-1436 | Engineering data | Normal |  | Engineering data are measurements, design data and derived data that parametrise the railway system, i.e. configuration information. |  |  |  |  | Definition | SPT2TS/SPT2TS-1436
SPT2TS-1260 | Struct | Normal |  | A struct is a named and organised structure for storing a set of coherent information items. It is a class without methods. |  |  |  |  | Definition | SPT2TS/SPT2TS-1260
SPT2TS-1259 | Class | Normal |  | An object is an instance of a class and a class is an object type. |  |  |  |  | Definition | SPT2TS/SPT2TS-1259
SPT2TS-1167 | Schema meta-model | Normal |  | A data schema is implemented in a known language such as XSD/XML or JSON schema. This allows a computer program to parse data that are known to conform to this specific schema. The schema documents the semantics of data entities so that an intelligent reader can interpret the information in the data. Such a schema can be represented as a meta-model. |  |  |  |  | Definition | SPT2TS/SPT2TS-1167
SPPR-2640 | Work item | Normal |  | * Work items examples: “A requirement”, or “a function”, or “a concept aspect” * Work items are objects in the “engineering database” (ALM) that represent the result of a design step. * The structure of the work items is defined by the SEMP process definition documents (overview in the maps) * The master-engineering database is the ALM System (currently Polarion) which contains all work items and their links. |  |  |  |  | Definition | SPPROCESS/SPPR-2640
SPPR-2610 | System Pillar deliverables | Normal |  | The main output documents of the System Pillar are described in Systems Engineering Management Plan - Annex L List of System Pillar Deliverables.{comment:68} |  |  |  |  | Definition | SPPROCESS/SPPR-2610
SPPR-2605 | Subsystem | Normal |  | Subsystems are along systems with standard interfaces on System Level 5. Not to be confused with subsystems in the TSI / interoperability directive. A subsystem is a part of a system, which is not refined any further during the specification task(The term subsystem is used in this document following the referenced architecting standards, it does not correspond to the subsystem definition as in the Interoperability Directive.). It represents a leaf element in the hierarchy of systems-of-systems. A subsystem is defined by the following characteristics: * For each subsystem exists a set of specification documents, that allows a supplier to build that subsystem, ideally without the need for further documentation. * The level of strictness of the specification can be variable: * Interoperable specification: Strict standardisation of all interface aspects that are needed for to systems to fulfil a defined set of operational capabilities together on runtime. * Interchangeable specification: Standardisation of all interface aspects that are needed to exchange one of the systems with the lowest reasonable integration effort. * Core standardisation specification: An interoperable standardisation that defines a guaranteed minimum of interoperability, but allows and gives room for specific and perhaps incompatible extensions that are only used, when all involved systems have them. * Guideline: A recommended specification that can be used as a whole, or can be used partly or changed. * A subsystem can be implemented as software only, as hardware only, as a mixture of both depending on the strictness of the specification (the specification can leave that aspect open). * Each subsystem can be individually tendered to a supplier * Each subsystem can be built individually by a supplier * Each subsystem must be integrated into a system, which includes all necessary test, verification, certification and validation activities. | #1 Definitions of ERA vs EN 50126 and ARCADIA by SANGO Marc (SNCF / DIR TECHNOLOGIES INNOVATION ET PROJETS GROUPE / IR DIR RECHERCHE - PSF) on 2025-03-06 13:43 Dear The term subsystem is defined in Article 2 of the Interoperability Directive with a very precise list of what are subsystems in Annex II: 1. List of subsystems For the purposes of this Directive, the system constituting the Union rail system may be broken down into the following subsystems, either: (a) structural areas: — infrastructure, — energy, — trackside control-command and signalling, — on-board control-command and signalling, — rolling stock; or (b) functional areas: — operation and traffic management, — maintenance, — telematics applications for passenger and freight services. Each listed subsystem is specified under TSI(s) So, my advice is to avoid using the term ‘subsystem’ as per EN50126. This is why I made a proposal to use instead ‘component’. Kind regards, European Union Agency for Railways Executive Director Office Innovation and Technology Coordinator |  |  |  | Definition | SPPROCESS/SPPR-2605
SPPR-2601 | Interface | Normal |  | A shared boundary between two systems or between a system and an actor, that interchange exchange items. |  | ISO/IEC 2382 and ISO/IEC 1993 (modified) |  |  | Definition | SPPROCESS/SPPR-2601
SPPR-2598 | Function | Normal |  | A function is a transformation of inputs into outputs which is purpose-oriented and pays towards a higher goal of a system. All possible input and output values are defined by the exchange items allocated to the functional exchanges of the function. Consequently, when the inputs to the system change, the transformations within the system modify the outputs accordingly. They can be available in a range of system states and therefore change its behaviour based on the current state of inputs. The structure of functions does not have to reflect any possible implementation and does not have to follow an object decomposition paradigm, as would be followed normally by software engineers implementing one or more systems. In addition, each function is continuously performed by the system or system actors. They are not created, called and terminated. Functions are allocated to the system or to the system actors. Each function is allocated to one or multiple functional requirements, defining “what” the function is doing. The expected characteristics of functions are then specified via non-functional requirements, which define the “how” (how safe, how accurate, how fast, how reliable, etc.) the function is performing the transformation. |  |  |  | diagram_20240710-1055.43353.mxg.png, diagram_20240710-1055.43353.mxg.svg, diagram_20240710-1055.43353.mxg | Definition | SPPROCESS/SPPR-2598
SPPR-2593 | System Of Systems | Normal | SoS | According to ISO 21839, a system of systems is set of systems that interact to provide a unique capability that none of the constituent systems can accomplish on its own. A system of systems in our understanding at least comprises two constituent systems. A system of systems itself can be nested as a constituent system in a larger system of systems, i.e. system of systems can span multiple levels recursively.{comment:1} |  | ISO 21839 |  |  | Definition | SPPROCESS/SPPR-2593
SPPR-2587 | Logical Function | Normal |  | A SPPR-2598 - Function derived during logical architecture by splitting a system function. |  |  |  |  | Definition | SPPROCESS/SPPR-2587
SPPR-2585 | Logical Component | Normal |  | An abstraction of a system that performs the system functions without imposing restrictions on implementation. Logical components are also only connected via FIS and not via FFFIS interfaces. |  |  |  |  | Definition | SPPROCESS/SPPR-2585
SPPR-2583 | System Capability | Normal |  | System capabilities define the need to the system of interest to satisfy its stakeholders including how the system capabilities relate to each other and how they relate to actors. It describes the high-level behaviour of a system and its interaction with other involved entities, resulting in a specific, observable outcome. This capability signifies the system's expected ability in delivering services that represents an operational objective. Essentially, a system capability defines a context for system usage, characterised by a set of exchanges scenarios that outline the conditions under which system functions contribute to achieving the objective. Traditional approaches like the ARCADIA method describe system capabilities from the system's perspective. However, we've opted to deviate from this method, focusing on an actor's perspective similar to use cases to suit our needs better. This deviation aims to create a stronger distinction between capability and function and ensure compatibility with SysML. The actor-oriented approach allows the capability to be documented from the perspective of those interacting with the system, enhancing clarity in defining system objectives and functionality. For example, rather than solely focusing on the system's technical aspects, we assess how the system's capabilities meet the needs and objectives of the users or external entities, ensuring comprehensive alignment with stakeholder goals. |  |  |  |  | Definition | SPPROCESS/SPPR-2583
SPPR-2581 | System Function | Normal |  | A SPPR-2598 - Function derived during system analysis. |  |  |  |  | Definition | SPPROCESS/SPPR-2581
SPPR-2579 | Actor | Normal |  | An actor is an entity external to the system under consideration, which can be either a human or a technical system. Actors interact with the system through interfaces. This definition is applicable to system actor, logical actor, and physical actor. |  |  |  |  | Definition | SPPROCESS/SPPR-2579
SPPR-2578 | System | Normal |  | Arrangement of system elements, that together exhibit a stated behaviour or meaning that the individual constituents do not. According to ISO 15288 a system is “a combination of interacting elements organised to achieve one or more stated purposes. “. In terms of this document, a system in black box view is furthermore defined by: * interfaces to actors outside the system, defining the system boundary * at least one function allocated to it A system in white box view can be further refined into (exclusive or): * into a more granular systems, hence making itself to a system of systems * into subsystems on the lowest level of system of systems refinement In both cases, a system is a conceptual entity that aggregates the properties of its constituents but is not the element that defines the properties itself. A system is hence subject to the emerging properties of its constituents. Usage context definitions of term „system“: * Constituent system: according to ISO 21839, a system that forms part of a system of systems * System of interest: according to ISO 21839, a system whose life cycle or properties are under consideration in a given context |  |  |  |  | Definition | SPPROCESS/SPPR-2578
SPPR-2576 | Operational Entity/Actor | Normal |  | A person or organisation performing an operational activity. |  |  |  |  | Definition | SPPROCESS/SPPR-2576
SPPR-2574 | Wider System of Interest | Normal |  | The set of all operational entities defining then scope of the operational analysis. |  |  |  |  | Definition | SPPROCESS/SPPR-2574
SPPR-2565 | Operational Activity | Normal |  | On operational activity is one step in an operational process, that has inputs and outputs. The activity describes what and how the operational entity the operational activity is allocated to is doing. |  |  |  |  | Definition | SPPROCESS/SPPR-2565
SPPR-2290 | (Arc)hitecture (A)nalysis and (D)esign (I)ntegrated (A)pproach | Normal | ARCADIA | Arc{comment:3}hitecture Analysis & Design Integrated Approach (ARCADIA) is a system and software architecture engineering method based on architecture-centric and model-driven engineering activities. A short description of the method can be found here. Main resources about ARCADIA can be found on the official website: https://www.eclipse.org/capella/arcadia-reference.html ARCADIA uses four layers to develop and model a system: * Operational Analysis - what the users of the system need to accomplish * System Need Analysis{comment:4} - what the system has to accomplish for the user * Logical Architecture - How the system will work to fulfil expectations * Physical Architecture - How the system will be developed and built (image: 3-1-screenshot-20230107-163323.png) Figure {caption:Figure} Figure Four perspectives of Arcadia [Arcadia web : https://www.eclipse.org/capella/arcadia.html ] |  |  |  | screenshot-20230106-173035: screenshot-20230106-173035.png, screenshot-20230106-173035: screenshot-20230106-173035.png, 1-screenshot-20230107-163323.png | Definition | SPPROCESS/SPPR-2290
SPT2TS-167 | Domain Data Model | Normal |  | A domain data model is the information package needed by a professional discipline and the associated subsystems such as TMS, time tabling, ATO, ETCS signalling. |  |  |  |  | Definition | SPT2TS/SPT2TS-167
SPT2TS-166 | Data Model Layer | Normal |  | Note: informelle Gruppierung im Modell (analog zur RCA tiers), für Kommunikation/Verständnis A data model layer offers a view of the information as needed by, and as limited by a functional domain such as topology, geometry, signalling, gauge, etc. |  |  |  |  | Definition | SPT2TS/SPT2TS-166
SPT2TS-165 | Conceptual Data Model | Normal |  | The conceptual data model is the information model of the railway system. It captures domain knowledge by defining concepts that describe the railway system. The model includes relations between concepts. |  |  |  |  | Definition | SPT2TS/SPT2TS-165
SPPR-2242 | Human and Organizational Factors | Normal | HOF | Human and Organizational Factors can lead to application conditions. |  |  |  |  | Definition | SPPROCESS/SPPR-2242
SPPR-2241 | Human-System Integration | Normal | HSI | Human-System Integration, an interdisciplinary approach that aims at optimising in an early development stage the global system performance by designing solutions adapted for both human and technical system. HSI studies integrates work from multiple human centred domains - process analysis, both qualitative and quantitative, ergonomics, safety, suitability, habitability, skill analysis, training. |  |  |  |  | Definition | SPPROCESS/SPPR-2241
SPPR-2066 | Exchange scenario | Normal |  | Describe the interactions between structural elements by focusing on the exchange of information in a given context and with a time axis. They allow the ordering of information sequences and behaviours of structural elements, but can also be used as a basis for specification tests. Scenarios can be linked to sequence diagrams (SysML wording). Scenarios are suitable to be used for: * Regarding abstractions: operational needs, system analysis, logical architecture, physical architecture * Regarding structural entities: system, subsystem, system element, logical component, actor * Regarding functions: behaviour definition of function (how functions of structural entities exchange data through exchange items) * Regarding other behavioural aspects: pre and post-conditions and invariant as start to end conditions as well as state invariant of the scenario * Regarding purpose: represent, at least, one complete sequence of functional exchanges on a time axis The goal is to visualise system black-box behaviour or system interaction behaviour with actors. | #1 Approval comment by LAUTERBERG Veit on 2023-09-18 10:49 term is too unspecific, definition is limited to SA only, but scenarios do exist on all layers #2 (reply to #1 Approval comment) by Dennis Kunz on 2023-09-22 16:28 I changed the definition a bit for now. |  |  |  | Definition | SPPROCESS/SPPR-2066
SPPR-2061 | Data Class | Normal |  | A data class is a structure that defines the data and their elementary properties. |  |  |  |  | Definition | SPPROCESS/SPPR-2061
SPPR-2059 | State Transition | Normal |  | A change of state toward itself or toward another state. A transition is characterised by a trigger which can be an event or a boolean condition. |  |  |  |  | Definition | SPPROCESS/SPPR-2059
SPPR-2054 | State | Normal |  | An observable and measurable attribute used to characterise a behaviour of an entity during which some invariant condition holds. States can be applied to elements such as actors, systems or subsystems. |  | INCOSE Handbook V5 (modified) |  |  | Definition | SPPROCESS/SPPR-2054
SPPR-2051 | State Machine | Normal |  | Collection of states connected by transitions. |  |  |  |  | Definition | SPPROCESS/SPPR-2051
SPPR-2047 | Functional Exchange | Normal |  | A connection between two functions or two components that allows them to convey exchange items. |  |  |  |  | Definition | SPPROCESS/SPPR-2047
SPPR-2043 | Functional Chain | Normal |  | Is an ordered set of references to functions and the SPPR-2047 - Functional Exchange that link them, describing one possible path among all the paths forming the data-flow. Functional chains are used to describe the system behaviour in a particular usage context, to contribute to one or more SPPR-2583 - System Capability.{comment:95} Each reference to a function or exchange inside the chain can be qualified by an expectation in the context of the chain (the value that an exchange item or a function attribute should take, for example). Furthermore: A functional chain also specifies constraints or expectations of precedence or anteriority via oriented sequence links. A set of functions and sequence links is a sequence. Control nodes can be defined between the sequence links, to express the parallelism or alternative between several sequences of functions, or, also the iteration or condition of a sequence to be realised. ARCADIA talks only about a functional chain from system level onwards, in operational analysis, it is still called operational process, the methodology is the same for both, therefore no further distinction is made. |  | Jean-Luc Voirin in "Model-based System and Architecture Engineering with the Arcadia Method" |  |  | Definition | SPPROCESS/SPPR-2043
SPPR-2042 | Physical Link | Normal |  | Means of communication/transport relating to the hosting of physical components, used as a medium by exchanges between behavioural components. |  |  |  |  | Definition | SPPROCESS/SPPR-2042
SPPR-2029 | Operational Capability | Normal |  | An operational capability is an ability, expected of one or more operational entities. The operational capability provides a service contributing to fulfilling a high-level goal to which one or more operational entities should contribute, and which is likely to influence system definition or usage. It is characterised by a set of operational processes and scenarios describing more precisely the conditions for performing the operational activities that contribute to it. Operational capabilities are similar to use cases. They describe the application of the system from the point of view of the user/operational entity. |  |  |  |  | Definition | SPPROCESS/SPPR-2029
SPPR-2025 | Exchange item | Normal |  | Element transferred through an interface, which can be either energy, matter, and/or information. A exchange item carries elements with the same transport conditions, simultaneously with the same non-functional properties. |  |  |  |  | Definition | SPPROCESS/SPPR-2025
SPPR-2016 | System Levels of the System Pillar | Normal |  | The system of systems approach is used inside the System Pillar to recursively refine the structure of the architecture down to the level of subsystems. The following figure shows the decomposition of a system of systems on one consistent example spanning 5 layers of refinement. Level 5 is the actual subsystem layer and is visually integrated into the bottom layer in the following figure to be able to show the relationship to logical components. (image: 1-screenshot-20221229-202431.png) Figure {caption:Figure}: System Level 1-5 combined view |  |  |  | screenshot-20221229-202431: screenshot-20221229-202431.png | Definition | SPPROCESS/SPPR-2016
SPLI-149 | Union Industry of Telecommunications | Normal | UNITEL | Union Industry of Telecommunications |  |  |  |  | Definition | SPLI/SPLI-149
SPLI-148 | Union Industry of Signalling | Normal | UNISIG | Union Industry of Signalling |  |  |  |  | Definition | SPLI/SPLI-148
SPLI-147 | Union des Industries Ferroviaires Européennes | Normal | UNIFE | Union des Industries Ferroviaires Européennes |  |  |  |  | Definition | SPLI/SPLI-147
SPLI-146 | International Association of Public Transport | Normal | UITP | The International Association of Public Transport |  |  |  |  | Definition | SPLI/SPLI-146
SPLI-145 | International Union of Wagon Keepers | Normal | UIP | International Union of Wagon Keepers |  |  |  |  | Definition | SPLI/SPLI-145
SPLI-144 | International union of railways | Normal | UIC | International union of railways |  |  |  |  | Definition | SPLI/SPLI-144
SPLI-143 | Topical Working Group | Normal | TWG | Topical Working Group |  |  |  |  | Definition | SPLI/SPLI-143
SPLI-142 | Technical Specifications for Interoperability | Normal | TSI | Technical Specifications for Interoperability | #1 Alternative Derinition in SP-PRAMSS by HIRT Markus on 2023-05-05 15:16 I accidently redefined TSI in SPPRAMSS-345 - mea culpa! But since SPPRAMSS-345 does not only contain the abbrevation but the whole definition and a reference to the TSI, I'd suggest to take it as the official one, nevertheless! |  |  |  | Definition | SPLI/SPLI-142
SPLI-141 | Traffic Management System | Normal | TMS | Traffic Management System |  |  |  |  | Definition | SPLI/SPLI-141
SPLI-140 | Technical Committee | Normal | TC | Technical Committee |  |  |  |  | Definition | SPLI/SPLI-140
SPLI-139 | Telematics Applications for Freight/Passenger Services | Normal | TAF/TAP | Telematics Applications for Freight/Passenger Services |  |  |  |  | Definition | SPLI/SPLI-139
SPLI-138 | System Requirements Specification | Normal | SRS | System Requirements Specification |  |  |  |  | Definition | SPLI/SPLI-138
SPLI-137 | System Pillar Steering Group | Normal | SPSG | System Pillar Steering Group |  |  |  |  | Definition | SPLI/SPLI-137
SPLI-136 | System Pillar Domain Team | Normal | SPDT | System Pillar Domain Team |  |  |  |  | Definition | SPLI/SPLI-136
SPLI-135 | System Pillar Coregroup | Normal | SPC | System Pillar Coregroup |  |  |  |  | Definition | SPLI/SPLI-135
SPLI-134 | Rail Net Europe | Normal | RNE | Rail Net Europe |  |  |  |  | Definition | SPLI/SPLI-134
SPLI-133 | Rail Standardisation Coordination Platform for Europe | Normal | RASCOP | Rail Standardisation Coordination Platform for Europe |  |  |  |  | Definition | SPLI/SPLI-133
SPLI-132 | Performance, reliability, availability, maintainability, safety and security | Normal | PRAMSS | Performance, reliability, availability, maintainability, safety and security |  |  |  |  | Definition | SPLI/SPLI-132
SPLI-131 | Project Management Office | Normal | PMO | Project Management Office |  |  |  |  | Definition | SPLI/SPLI-131
SPLI-130 | PRAMSS Management & Assurance Team | Normal | PMAT | PRAMSS Management & Assurance Team |  |  |  |  | Definition | SPLI/SPLI-130
SPLI-129 | Open System Interaction Model | Normal | OSI layer | Open System Interaction Model, aka OSI 7 System Layer model |  |  |  |  | Definition | SPLI/SPLI-129
SPLI-128 | Operational concepts | Normal | OpsCON | Operational concepts (How system should function) |  |  |  |  | Definition | SPLI/SPLI-128
SPLI-127 | Operational Harmonization Team | Normal | OHT | Operational Harmonization Team |  |  |  |  | Definition | SPLI/SPLI-127
SPLI-126 | Notified bodies for interoperability in the railway sector | Normal | NB-Rail | Notified bodies for interoperability in the railway sector |  |  |  |  | Definition | SPLI/SPLI-126
SPLI-125 | Model based System Engineering | Normal | MBSE | Model based System Engineering |  |  |  |  | Definition | SPLI/SPLI-125
SPLI-124 | (Europe’s Rail) Joint Undertaking | Normal | JU | (Europe’s Rail) Joint Undertaking |  |  |  |  | Definition | SPLI/SPLI-124
SPLI-123 | International Organization for Standardization | Normal | ISO | International Organization for Standardization |  |  |  |  | Definition | SPLI/SPLI-123
SPLI-122 | Innovation Pillar System Experts | Normal | IPSE | Innovation Pillar System Experts |  |  |  |  | Definition | SPLI/SPLI-122
SPLI-121 | International Electrotechnical Commission | Normal | IEC | International Electrotechnical Commission |  |  |  |  | Definition | SPLI/SPLI-121
SPLI-120 | Full Time Equivalent | Normal | FTE | Full Time Equivalent |  |  |  |  | Definition | SPLI/SPLI-120
SPLI-119 | Functional Requirement Specification/Functional Interface Specification | Normal | FRS/FIS | Functional Requirement Specification/Functional Interface Specification |  |  |  |  | Definition | SPLI/SPLI-119
SPLI-118 | Functional Requirements Specification | Normal | FRS | Functional Requirements Specification | #1 duplicated definition by Ryf Urs (I-NAT-GST-CCS-EXT - Extern) on 2023-11-30 14:20 SPLI-118, SPLI-318, SPLI-864 defines FRS. Which one shall be used? Please set other in status "Deleted / Duplicate". |  |  |  | Definition | SPLI/SPLI-118
SPLI-117 | Future Railway Mobile Communication System | Normal | FRMCS | Future Railway Mobile Communication System |  |  |  |  | Definition | SPLI/SPLI-117
SPLI-116 | Founding Members | Normal | FM | Founding Members |  |  |  |  | Definition | SPLI/SPLI-116
SPLI-115 | Functional Interface Specification | Normal | FIS | Functional Interface Specification |  |  |  |  | Definition | SPLI/SPLI-115
SPLI-114 | Form Fit Function Interface Specification | Normal | FFFIS | Form Fit Function Interface Specification |  |  |  |  | Definition | SPLI/SPLI-114
SPLI-113 | Full Digital Freight Train Operations | Normal | FDFTO | Full Digital Freight Train Operations |  |  |  |  | Definition | SPLI/SPLI-113
SPLI-112 | Flagship Area | Normal | FA | Flagship Area |  |  |  |  | Definition | SPLI/SPLI-112
SPLI-111 | EU Agency for the Space Programme | Normal | EUSPA | EU Agency for the Space Programme |  |  |  |  | Definition | SPLI/SPLI-111
SPLI-110 | ERTMS Users Group | Normal | EUG | ERTMS Users Group |  |  |  |  | Definition | SPLI/SPLI-110
SPLI-109 | European Telecommunications Standards Institute | Normal | ETSI | European Telecommunications Standards Institute |  |  |  |  | Definition | SPLI/SPLI-109
SPLI-108 | European Transport Workers' Federation | Normal | ETF | European Transport Workers' Federation |  |  |  |  | Definition | SPLI/SPLI-108
SPLI-107 | European Standardization Organization | Normal | ESO | European Standardization Organization |  |  |  |  | Definition | SPLI/SPLI-107
SPLI-106 | European Securities Committee | Normal | ESC | European Securities Committee |  |  |  |  | Definition | SPLI/SPLI-106
SPLI-105 | European Space Agency | Normal | ESA | European Space Agency |  |  |  |  | Definition | SPLI/SPLI-105
SPLI-104 | European Rail Traffic Management System | Normal | ERTMS | European Rail Traffic Management System |  |  |  |  | Definition | SPLI/SPLI-104
SPLI-103 | European Rail Research Advisory Council | Normal | ERRAC | European Rail Research Advisory Council |  |  |  |  | Definition | SPLI/SPLI-103
SPLI-102 | Europe’s Rail Joint Undertaking | Normal | ERJU | Europe’s Rail Joint Undertaking |  |  |  |  | Definition | SPLI/SPLI-102
SPLI-101 | European Union Agency for Railways | Normal | ERA | European Union Agency for Railways |  |  |  |  | Definition | SPLI/SPLI-101
SPLI-100 | European Passengers' Federation | Normal | EPF | European Passengers' Federation |  |  |  |  | Definition | SPLI/SPLI-100
SPLI-99 | European Union Agency for cybersecurity | Normal | ENISA | European Union Agency for cybersecurity |  |  |  |  | Definition | SPLI/SPLI-99
SPLI-98 | European Rail Infrastructure Managers | Normal | EIM | European Rail Infrastructure Managers |  |  |  |  | Definition | SPLI/SPLI-98
SPLI-97 | ERA Extended Core Team | Normal | EECT | ERA Extended Core Team |  |  |  |  | Definition | SPLI/SPLI-97
SPLI-96 | European DAC Delivery Program | Normal | EDDP | European DAC Delivery Program |  |  |  |  | Definition | SPLI/SPLI-96
SPLI-95 | Directorate-General for Research and Innovation | Normal | DG RTD | Directorate-General for Research and Innovation |  |  |  |  | Definition | SPLI/SPLI-95
SPLI-94 | Directorate-General for Mobility and Transport | Normal | DG MOVE | Directorate-General for Mobility and Transport |  |  |  |  | Definition | SPLI/SPLI-94
SPLI-93 | Digital Automated Coupling | Normal | DAC | Digital Automated Coupling |  |  |  |  | Definition | SPLI/SPLI-93
SPLI-92 | Change Request | Normal | CR | Change Request |  |  |  |  | Definition | SPLI/SPLI-92
SPLI-91 | Concept how to use the system | Normal | CONUSE | Concept how to use the system |  |  |  |  | Definition | SPLI/SPLI-91
SPLI-90 | Concept of Operations | Normal | CONOPS | Concept of Operations |  |  |  |  | Definition | SPLI/SPLI-90
SPLI-89 | Concept of Employment | Normal | CONEMP | Concept of Employment |  |  |  |  | Definition | SPLI/SPLI-89
SPLI-88 | European Commission | Normal | COM | European Commission |  |  |  |  | Definition | SPLI/SPLI-88
SPLI-87 | Community of European Railway and Infrastructure Companies | Normal | CER | Community of European Railway and Infrastructure Companies |  |  |  |  | Definition | SPLI/SPLI-87
SPLI-86 | European Committee for Electrotechnical Standardization | Normal | CENELEC | European Committee for Electrotechnical Standardization |  |  |  |  | Definition | SPLI/SPLI-86
SPLI-84 | European Committee for Standardization | Normal | CEN | European Committee for Standardization |  |  |  |  | Definition | SPLI/SPLI-84
SPLI-83 | Control-Command and Signalling | Normal | CCS | Control-Command and Signalling |  |  |  |  | Definition | SPLI/SPLI-83
SPLI-82 | Change Control Management | Normal | CCM | Change Control Management |  |  |  |  | Definition | SPLI/SPLI-82
SPLI-81 | Common Business Objective | Normal | CBO | Common Business Objective |  |  |  |  | Definition | SPLI/SPLI-81
SPLI-80 | Cost Benefit Analysis | Normal | CBA | Cost Benefit Analysis |  |  |  |  | Definition | SPLI/SPLI-80
SPLI-79 | Architecture Working Circle | Normal | AWC | Architecture Working Circle |  |  |  |  | Definition | SPLI/SPLI-79
SPLI-77 | Architecture and Release Coordination Team | Normal | ARCT | Architecture and Release Coordination Team |  |  |  |  | Definition | SPLI/SPLI-77
SPLI-75 | Application Lifecycle Management | Normal | ALM | Application Lifecycle Management |  |  |  |  | Definition | SPLI/SPLI-75
SPT2TS-56 | Object Name | Normal |  | An object name is a string that helps humans identity an object and that may reveal meaningful information about the object. |  |  |  |  | Definition | SPT2TS/SPT2TS-56
SPT2TS-52 | Identity | Normal |  | An identity acts as an address where algorithms can retrieve detailed information about an object or struct. |  |  |  |  | Definition | SPT2TS/SPT2TS-52
SPT2TS-48 | Digital Continuity | Normal |  | Digital continuity means that the transformation of information from the single source of truth all the way to production maps is fully automated, robust and without manual processing steps. Secondly, new storage technologies, computing platforms, communication protocols will come into fashion and the data model shouldn't prevent future users to adopt such technical innovations. |  |  |  |  | Definition | SPT2TS/SPT2TS-48
SPT2TS-36 | Configuration View | Normal |  | The configuration view exposes map data that{comment:1} fit the purpose of a given use case, e.g. ATO, TMS, ETCS L2/3 and delivers the information for the configuration of the subsystems that realise the use case. |  |  |  |  | Definition | SPT2TS/SPT2TS-36
SPT2TS-35 | Engineering View | Normal |  | The engineering view exposes the configuration information that was used to build, test and release the railway system. This constitutes the as-planned situation. |  |  |  |  | Definition | SPT2TS/SPT2TS-35
SPT2TS-34 | Production view | Normal |  | The production view is an information model that is restricted to the needs of a given use case. It is designed to allow data delivery to consumers using a given technology. |  |  |  |  | Definition | SPT2TS/SPT2TS-34
SPORG-119 | Funktional team | Normal |  | A Functional team includes the role owners of the same role. It organizes the work allocation and overall results for that role, including the workflows and working methods. The name of the functional team has a “-F” at the end. The functional teams form a matrix to the organisational units of the SP. If an organisational unit has more persons with the same role, one of them can be delegated to the functional team as a "speaker". Functional teams organise themselves internally. From "outside" (SP processes) the team is addressedaddressed as one actor. The worksplit in the functional teams is decided in the team. The functional teams act with the responsibilities and tasks defined by the role it represents. The functional team is lead and moderated by the participant from System Level 1/ (mostly people from the engineering services, see role allocation table). Functional teams decide in consensus, or escalate to the coregroup. Example for the functional Team “REQ-F” |  |  |  |  | Definition | SPOrganisation/SPORG-119

## Polarion (hidden)
Property | Value
New Work Item Type
New Comments Column | Comments by (.*)
Column | Field
ID | id
Title | title
Severity | severity
Abbreviation | abbreviation
Type | type
Description | description
Comments | comments
Hyperlinks | hyperlinks
Source Reference | source
Attachments | attachments

## _polarion (hidden)
Type | Label | ID | Field
SPT2Traffic/:Severity | Blocker | blocker | severity
SPT2Traffic/:Severity | Critical | critical | severity
SPT2Traffic/:Severity | Major | major | severity
SPT2Traffic/:Severity | Normal | normal | severity
SPT2Traffic/:Severity | Minor | minor | severity
SPT2Traffic/:Severity | Trivial | trivial | severity
SPT2Traffic/Operational Capability:Severity | Blocker | blocker | severity
SPT2Traffic/Operational Capability:Severity | Critical | critical | severity
SPT2Traffic/Operational Capability:Severity | Major | major | severity
SPT2Traffic/Operational Capability:Severity | Normal | normal | severity
SPT2Traffic/Operational Capability:Severity | Minor | minor | severity
SPT2Traffic/Operational Capability:Severity | Trivial | trivial | severity
SPT2Traffic/Operational Aspect:Severity | Blocker | blocker | severity
SPT2Traffic/Operational Aspect:Severity | Critical | critical | severity
SPT2Traffic/Operational Aspect:Severity | Major | major | severity
SPT2Traffic/Operational Aspect:Severity | Normal | normal | severity
SPT2Traffic/Operational Aspect:Severity | Minor | minor | severity
SPT2Traffic/Operational Aspect:Severity | Trivial | trivial | severity
SPT2Traffic/C2P-Interface:Severity | Blocker | blocker | severity
SPT2Traffic/C2P-Interface:Severity | Critical | critical | severity
SPT2Traffic/C2P-Interface:Severity | Major | major | severity
SPT2Traffic/C2P-Interface:Severity | Normal | normal | severity
SPT2Traffic/C2P-Interface:Severity | Minor | minor | severity
SPT2Traffic/C2P-Interface:Severity | Trivial | trivial | severity
SPT2Traffic/Question:Severity | Blocker | blocker | severity
SPT2Traffic/Question:Severity | Critical | critical | severity
SPT2Traffic/Question:Severity | Major | major | severity
SPT2Traffic/Question:Severity | Normal | normal | severity
SPT2Traffic/Question:Severity | Minor | minor | severity
SPT2Traffic/Question:Severity | Trivial | trivial | severity
SPT2Traffic/SEMP Link Rule:Severity | Blocker | blocker | severity
SPT2Traffic/SEMP Link Rule:Severity | Critical | critical | severity
SPT2Traffic/SEMP Link Rule:Severity | Major | major | severity
SPT2Traffic/SEMP Link Rule:Severity | Normal | normal | severity
SPT2Traffic/SEMP Link Rule:Severity | Minor | minor | severity
SPT2Traffic/SEMP Link Rule:Severity | Trivial | trivial | severity
SPT2Traffic/Variant:Severity | Blocker | blocker | severity
SPT2Traffic/Variant:Severity | Critical | critical | severity
SPT2Traffic/Variant:Severity | Major | major | severity
SPT2Traffic/Variant:Severity | Normal | normal | severity
SPT2Traffic/Variant:Severity | Minor | minor | severity
SPT2Traffic/Variant:Severity | Trivial | trivial | severity
SPT2Traffic/C2P-Operational Entity:Severity | Blocker | blocker | severity
SPT2Traffic/C2P-Operational Entity:Severity | Critical | critical | severity
SPT2Traffic/C2P-Operational Entity:Severity | Major | major | severity
SPT2Traffic/C2P-Operational Entity:Severity | Normal | normal | severity
SPT2Traffic/C2P-Operational Entity:Severity | Minor | minor | severity
SPT2Traffic/C2P-Operational Entity:Severity | Trivial | trivial | severity
SPT2Traffic/Issue:Severity | Blocker | blocker | severity
SPT2Traffic/Issue:Severity | Critical | critical | severity
SPT2Traffic/Issue:Severity | Major | major | severity
SPT2Traffic/Issue:Severity | Normal | normal | severity
SPT2Traffic/Issue:Severity | Minor | minor | severity
SPT2Traffic/Issue:Severity | Trivial | trivial | severity
SPT2Traffic/Domain:Severity | Blocker | blocker | severity
SPT2Traffic/Domain:Severity | Critical | critical | severity
SPT2Traffic/Domain:Severity | Major | major | severity
SPT2Traffic/Domain:Severity | Normal | normal | severity
SPT2Traffic/Domain:Severity | Minor | minor | severity
SPT2Traffic/Domain:Severity | Trivial | trivial | severity
SPT2Traffic/Operational Mission:Severity | Blocker | blocker | severity
SPT2Traffic/Operational Mission:Severity | Critical | critical | severity
SPT2Traffic/Operational Mission:Severity | Major | major | severity
SPT2Traffic/Operational Mission:Severity | Normal | normal | severity
SPT2Traffic/Operational Mission:Severity | Minor | minor | severity
SPT2Traffic/Operational Mission:Severity | Trivial | trivial | severity
SPT2Traffic/Support :Severity | Blocker | blocker | severity
SPT2Traffic/Support :Severity | Critical | critical | severity
SPT2Traffic/Support :Severity | Major | major | severity
SPT2Traffic/Support :Severity | Normal | normal | severity
SPT2Traffic/Support :Severity | Minor | minor | severity
SPT2Traffic/Support :Severity | Trivial | trivial | severity
SPT2Traffic/Config Item:Severity | Blocker | blocker | severity
SPT2Traffic/Config Item:Severity | Critical | critical | severity
SPT2Traffic/Config Item:Severity | Major | major | severity
SPT2Traffic/Config Item:Severity | Normal | normal | severity
SPT2Traffic/Config Item:Severity | Minor | minor | severity
SPT2Traffic/Config Item:Severity | Trivial | trivial | severity
SPT2Traffic/C2P-Actor:Severity | Blocker | blocker | severity
SPT2Traffic/C2P-Actor:Severity | Critical | critical | severity
SPT2Traffic/C2P-Actor:Severity | Major | major | severity
SPT2Traffic/C2P-Actor:Severity | Normal | normal | severity
SPT2Traffic/C2P-Actor:Severity | Minor | minor | severity
SPT2Traffic/C2P-Actor:Severity | Trivial | trivial | severity
SPT2Traffic/Feature:Severity | Blocker | blocker | severity
SPT2Traffic/Feature:Severity | Critical | critical | severity
SPT2Traffic/Feature:Severity | Major | major | severity
SPT2Traffic/Feature:Severity | Normal | normal | severity
SPT2Traffic/Feature:Severity | Minor | minor | severity
SPT2Traffic/Feature:Severity | Trivial | trivial | severity
SPT2Traffic/TSI CR:Severity | Blocker | blocker | severity
SPT2Traffic/TSI CR:Severity | Critical | critical | severity
SPT2Traffic/TSI CR:Severity | Major | major | severity
SPT2Traffic/TSI CR:Severity | Normal | normal | severity
SPT2Traffic/TSI CR:Severity | Minor | minor | severity
SPT2Traffic/TSI CR:Severity | Trivial | trivial | severity
SPT2Traffic/Class:Severity | Blocker | blocker | severity
SPT2Traffic/Class:Severity | Critical | critical | severity
SPT2Traffic/Class:Severity | Major | major | severity
SPT2Traffic/Class:Severity | Normal | normal | severity
SPT2Traffic/Class:Severity | Minor | minor | severity
SPT2Traffic/Class:Severity | Trivial | trivial | severity
SPT2Traffic/Person:Severity | Blocker | blocker | severity
SPT2Traffic/Person:Severity | Critical | critical | severity
SPT2Traffic/Person:Severity | Major | major | severity
SPT2Traffic/Person:Severity | Normal | normal | severity
SPT2Traffic/Person:Severity | Minor | minor | severity
SPT2Traffic/Person:Severity | Trivial | trivial | severity
SPT2Traffic/Work Package:Severity | Blocker | blocker | severity
SPT2Traffic/Work Package:Severity | Critical | critical | severity
SPT2Traffic/Work Package:Severity | Major | major | severity
SPT2Traffic/Work Package:Severity | Normal | normal | severity
SPT2Traffic/Work Package:Severity | Minor | minor | severity
SPT2Traffic/Work Package:Severity | Trivial | trivial | severity
SPT2Traffic/C2P-Capability:Severity | Blocker | blocker | severity
SPT2Traffic/C2P-Capability:Severity | Critical | critical | severity
SPT2Traffic/C2P-Capability:Severity | Major | major | severity
SPT2Traffic/C2P-Capability:Severity | Normal | normal | severity
SPT2Traffic/C2P-Capability:Severity | Minor | minor | severity
SPT2Traffic/C2P-Capability:Severity | Trivial | trivial | severity
SPT2Traffic/Text:Severity | Blocker | blocker | severity
SPT2Traffic/Text:Severity | Critical | critical | severity
SPT2Traffic/Text:Severity | Major | major | severity
SPT2Traffic/Text:Severity | Normal | normal | severity
SPT2Traffic/Text:Severity | Minor | minor | severity
SPT2Traffic/Text:Severity | Trivial | trivial | severity
SPT2Traffic/Operational Activity:Severity | Blocker | blocker | severity
SPT2Traffic/Operational Activity:Severity | Critical | critical | severity
SPT2Traffic/Operational Activity:Severity | Major | major | severity
SPT2Traffic/Operational Activity:Severity | Normal | normal | severity
SPT2Traffic/Operational Activity:Severity | Minor | minor | severity
SPT2Traffic/Operational Activity:Severity | Trivial | trivial | severity
SPT2Traffic/Reference:Severity | Blocker | blocker | severity
SPT2Traffic/Reference:Severity | Critical | critical | severity
SPT2Traffic/Reference:Severity | Major | major | severity
SPT2Traffic/Reference:Severity | Normal | normal | severity
SPT2Traffic/Reference:Severity | Minor | minor | severity
SPT2Traffic/Reference:Severity | Trivial | trivial | severity
SPT2Traffic/C2P-State:Severity | Blocker | blocker | severity
SPT2Traffic/C2P-State:Severity | Critical | critical | severity
SPT2Traffic/C2P-State:Severity | Major | major | severity
SPT2Traffic/C2P-State:Severity | Normal | normal | severity
SPT2Traffic/C2P-State:Severity | Minor | minor | severity
SPT2Traffic/C2P-State:Severity | Trivial | trivial | severity
SPT2Traffic/Company:Severity | Blocker | blocker | severity
SPT2Traffic/Company:Severity | Critical | critical | severity
SPT2Traffic/Company:Severity | Major | major | severity
SPT2Traffic/Company:Severity | Normal | normal | severity
SPT2Traffic/Company:Severity | Minor | minor | severity
SPT2Traffic/Company:Severity | Trivial | trivial | severity
SPT2Traffic/STIP Milestone:Severity | Blocker | blocker | severity
SPT2Traffic/STIP Milestone:Severity | Critical | critical | severity
SPT2Traffic/STIP Milestone:Severity | Major | major | severity
SPT2Traffic/STIP Milestone:Severity | Normal | normal | severity
SPT2Traffic/STIP Milestone:Severity | Minor | minor | severity
SPT2Traffic/STIP Milestone:Severity | Trivial | trivial | severity
SPT2Traffic/System Requirement:Severity | Blocker | blocker | severity
SPT2Traffic/System Requirement:Severity | Critical | critical | severity
SPT2Traffic/System Requirement:Severity | Major | major | severity
SPT2Traffic/System Requirement:Severity | Normal | normal | severity
SPT2Traffic/System Requirement:Severity | Minor | minor | severity
SPT2Traffic/System Requirement:Severity | Trivial | trivial | severity
SPT2Traffic/Change Request:Severity | Blocker | blocker | severity
SPT2Traffic/Change Request:Severity | Critical | critical | severity
SPT2Traffic/Change Request:Severity | Major | major | severity
SPT2Traffic/Change Request:Severity | Normal | normal | severity
SPT2Traffic/Change Request:Severity | Minor | minor | severity
SPT2Traffic/Change Request:Severity | Trivial | trivial | severity
SPT2Traffic/C2P-Operational Interaction:Severity | Blocker | blocker | severity
SPT2Traffic/C2P-Operational Interaction:Severity | Critical | critical | severity
SPT2Traffic/C2P-Operational Interaction:Severity | Major | major | severity
SPT2Traffic/C2P-Operational Interaction:Severity | Normal | normal | severity
SPT2Traffic/C2P-Operational Interaction:Severity | Minor | minor | severity
SPT2Traffic/C2P-Operational Interaction:Severity | Trivial | trivial | severity
SPT2Traffic/Validator Finding:Severity | Blocker | blocker | severity
SPT2Traffic/Validator Finding:Severity | Critical | critical | severity
SPT2Traffic/Validator Finding:Severity | Major | major | severity
SPT2Traffic/Validator Finding:Severity | Normal | normal | severity
SPT2Traffic/Validator Finding:Severity | Minor | minor | severity
SPT2Traffic/Validator Finding:Severity | Trivial | trivial | severity
SPT2Traffic/Hazard:Severity | Blocker | blocker | severity
SPT2Traffic/Hazard:Severity | Critical | critical | severity
SPT2Traffic/Hazard:Severity | Major | major | severity
SPT2Traffic/Hazard:Severity | Normal | normal | severity
SPT2Traffic/Hazard:Severity | Minor | minor | severity
SPT2Traffic/Hazard:Severity | Trivial | trivial | severity
SPT2Traffic/Operational Role:Severity | Blocker | blocker | severity
SPT2Traffic/Operational Role:Severity | Critical | critical | severity
SPT2Traffic/Operational Role:Severity | Major | major | severity
SPT2Traffic/Operational Role:Severity | Normal | normal | severity
SPT2Traffic/Operational Role:Severity | Minor | minor | severity
SPT2Traffic/Operational Role:Severity | Trivial | trivial | severity
SPT2Traffic/Release:Severity | Blocker | blocker | severity
SPT2Traffic/Release:Severity | Critical | critical | severity
SPT2Traffic/Release:Severity | Major | major | severity
SPT2Traffic/Release:Severity | Normal | normal | severity
SPT2Traffic/Release:Severity | Minor | minor | severity
SPT2Traffic/Release:Severity | Trivial | trivial | severity
SPT2Traffic/Operational Scenario :Severity | Blocker | blocker | severity
SPT2Traffic/Operational Scenario :Severity | Critical | critical | severity
SPT2Traffic/Operational Scenario :Severity | Major | major | severity
SPT2Traffic/Operational Scenario :Severity | Normal | normal | severity
SPT2Traffic/Operational Scenario :Severity | Minor | minor | severity
SPT2Traffic/Operational Scenario :Severity | Trivial | trivial | severity
SPT2Traffic/Operational Principle:Severity | Blocker | blocker | severity
SPT2Traffic/Operational Principle:Severity | Critical | critical | severity
SPT2Traffic/Operational Principle:Severity | Major | major | severity
SPT2Traffic/Operational Principle:Severity | Normal | normal | severity
SPT2Traffic/Operational Principle:Severity | Minor | minor | severity
SPT2Traffic/Operational Principle:Severity | Trivial | trivial | severity
SPT2Traffic/Operational Rule:Severity | Blocker | blocker | severity
SPT2Traffic/Operational Rule:Severity | Critical | critical | severity
SPT2Traffic/Operational Rule:Severity | Major | major | severity
SPT2Traffic/Operational Rule:Severity | Normal | normal | severity
SPT2Traffic/Operational Rule:Severity | Minor | minor | severity
SPT2Traffic/Operational Rule:Severity | Trivial | trivial | severity
SPT2Traffic/Application Configuration:Severity | Blocker | blocker | severity
SPT2Traffic/Application Configuration:Severity | Critical | critical | severity
SPT2Traffic/Application Configuration:Severity | Major | major | severity
SPT2Traffic/Application Configuration:Severity | Normal | normal | severity
SPT2Traffic/Application Configuration:Severity | Minor | minor | severity
SPT2Traffic/Application Configuration:Severity | Trivial | trivial | severity
SPT2Traffic/Operational Hazard:Severity | Blocker | blocker | severity
SPT2Traffic/Operational Hazard:Severity | Critical | critical | severity
SPT2Traffic/Operational Hazard:Severity | Major | major | severity
SPT2Traffic/Operational Hazard:Severity | Normal | normal | severity
SPT2Traffic/Operational Hazard:Severity | Minor | minor | severity
SPT2Traffic/Operational Hazard:Severity | Trivial | trivial | severity
SPT2Traffic/UI Function:Severity | Blocker | blocker | severity
SPT2Traffic/UI Function:Severity | Critical | critical | severity
SPT2Traffic/UI Function:Severity | Major | major | severity
SPT2Traffic/UI Function:Severity | Normal | normal | severity
SPT2Traffic/UI Function:Severity | Minor | minor | severity
SPT2Traffic/UI Function:Severity | Trivial | trivial | severity
SPT2Traffic/Answer:Severity | Blocker | blocker | severity
SPT2Traffic/Answer:Severity | Critical | critical | severity
SPT2Traffic/Answer:Severity | Major | major | severity
SPT2Traffic/Answer:Severity | Normal | normal | severity
SPT2Traffic/Answer:Severity | Minor | minor | severity
SPT2Traffic/Answer:Severity | Trivial | trivial | severity
SPT2Traffic/Assessment:Severity | Blocker | blocker | severity
SPT2Traffic/Assessment:Severity | Critical | critical | severity
SPT2Traffic/Assessment:Severity | Major | major | severity
SPT2Traffic/Assessment:Severity | Normal | normal | severity
SPT2Traffic/Assessment:Severity | Minor | minor | severity
SPT2Traffic/Assessment:Severity | Trivial | trivial | severity
SPT2Traffic/C2P-Physical Link:Severity | Blocker | blocker | severity
SPT2Traffic/C2P-Physical Link:Severity | Critical | critical | severity
SPT2Traffic/C2P-Physical Link:Severity | Major | major | severity
SPT2Traffic/C2P-Physical Link:Severity | Normal | normal | severity
SPT2Traffic/C2P-Physical Link:Severity | Minor | minor | severity
SPT2Traffic/C2P-Physical Link:Severity | Trivial | trivial | severity
SPT2Traffic/Risk:Severity | Blocker | blocker | severity
SPT2Traffic/Risk:Severity | Critical | critical | severity
SPT2Traffic/Risk:Severity | Major | major | severity
SPT2Traffic/Risk:Severity | Normal | normal | severity
SPT2Traffic/Risk:Severity | Minor | minor | severity
SPT2Traffic/Risk:Severity | Trivial | trivial | severity
SPT2Traffic/Constraint:Severity | Blocker | blocker | severity
SPT2Traffic/Constraint:Severity | Critical | critical | severity
SPT2Traffic/Constraint:Severity | Major | major | severity
SPT2Traffic/Constraint:Severity | Normal | normal | severity
SPT2Traffic/Constraint:Severity | Minor | minor | severity
SPT2Traffic/Constraint:Severity | Trivial | trivial | severity
SPT2Traffic/Rationale:Severity | Blocker | blocker | severity
SPT2Traffic/Rationale:Severity | Critical | critical | severity
SPT2Traffic/Rationale:Severity | Major | major | severity
SPT2Traffic/Rationale:Severity | Normal | normal | severity
SPT2Traffic/Rationale:Severity | Minor | minor | severity
SPT2Traffic/Rationale:Severity | Trivial | trivial | severity
SPT2Traffic/Concept Aspect:Severity | Blocker | blocker | severity
SPT2Traffic/Concept Aspect:Severity | Critical | critical | severity
SPT2Traffic/Concept Aspect:Severity | Major | major | severity
SPT2Traffic/Concept Aspect:Severity | Normal | normal | severity
SPT2Traffic/Concept Aspect:Severity | Minor | minor | severity
SPT2Traffic/Concept Aspect:Severity | Trivial | trivial | severity
SPT2Traffic/Stakeholder Requirement:Severity | Blocker | blocker | severity
SPT2Traffic/Stakeholder Requirement:Severity | Critical | critical | severity
SPT2Traffic/Stakeholder Requirement:Severity | Major | major | severity
SPT2Traffic/Stakeholder Requirement:Severity | Normal | normal | severity
SPT2Traffic/Stakeholder Requirement:Severity | Minor | minor | severity
SPT2Traffic/Stakeholder Requirement:Severity | Trivial | trivial | severity
SPT2Traffic/Polarc Preferences:Severity | Blocker | blocker | severity
SPT2Traffic/Polarc Preferences:Severity | Critical | critical | severity
SPT2Traffic/Polarc Preferences:Severity | Major | major | severity
SPT2Traffic/Polarc Preferences:Severity | Normal | normal | severity
SPT2Traffic/Polarc Preferences:Severity | Minor | minor | severity
SPT2Traffic/Polarc Preferences:Severity | Trivial | trivial | severity
SPT2Traffic/Project Milestone:Severity | Blocker | blocker | severity
SPT2Traffic/Project Milestone:Severity | Critical | critical | severity
SPT2Traffic/Project Milestone:Severity | Major | major | severity
SPT2Traffic/Project Milestone:Severity | Normal | normal | severity
SPT2Traffic/Project Milestone:Severity | Minor | minor | severity
SPT2Traffic/Project Milestone:Severity | Trivial | trivial | severity
SPT2Traffic/C2P-System:Severity | Blocker | blocker | severity
SPT2Traffic/C2P-System:Severity | Critical | critical | severity
SPT2Traffic/C2P-System:Severity | Major | major | severity
SPT2Traffic/C2P-System:Severity | Normal | normal | severity
SPT2Traffic/C2P-System:Severity | Minor | minor | severity
SPT2Traffic/C2P-System:Severity | Trivial | trivial | severity
SPT2Traffic/C2P-Functional Exchange:Severity | Blocker | blocker | severity
SPT2Traffic/C2P-Functional Exchange:Severity | Critical | critical | severity
SPT2Traffic/C2P-Functional Exchange:Severity | Major | major | severity
SPT2Traffic/C2P-Functional Exchange:Severity | Normal | normal | severity
SPT2Traffic/C2P-Functional Exchange:Severity | Minor | minor | severity
SPT2Traffic/C2P-Functional Exchange:Severity | Trivial | trivial | severity
SPT2Traffic/C2P-Scenario:Severity | Blocker | blocker | severity
SPT2Traffic/C2P-Scenario:Severity | Critical | critical | severity
SPT2Traffic/C2P-Scenario:Severity | Major | major | severity
SPT2Traffic/C2P-Scenario:Severity | Normal | normal | severity
SPT2Traffic/C2P-Scenario:Severity | Minor | minor | severity
SPT2Traffic/C2P-Scenario:Severity | Trivial | trivial | severity
SPT2Traffic/Tool Requirement:Severity | Blocker | blocker | severity
SPT2Traffic/Tool Requirement:Severity | Critical | critical | severity
SPT2Traffic/Tool Requirement:Severity | Major | major | severity
SPT2Traffic/Tool Requirement:Severity | Normal | normal | severity
SPT2Traffic/Tool Requirement:Severity | Minor | minor | severity
SPT2Traffic/Tool Requirement:Severity | Trivial | trivial | severity
SPT2Traffic/C2P-Exchange Item:Severity | Blocker | blocker | severity
SPT2Traffic/C2P-Exchange Item:Severity | Critical | critical | severity
SPT2Traffic/C2P-Exchange Item:Severity | Major | major | severity
SPT2Traffic/C2P-Exchange Item:Severity | Normal | normal | severity
SPT2Traffic/C2P-Exchange Item:Severity | Minor | minor | severity
SPT2Traffic/C2P-Exchange Item:Severity | Trivial | trivial | severity
SPT2Traffic/Decision:Severity | Blocker | blocker | severity
SPT2Traffic/Decision:Severity | Critical | critical | severity
SPT2Traffic/Decision:Severity | Major | major | severity
SPT2Traffic/Decision:Severity | Normal | normal | severity
SPT2Traffic/Decision:Severity | Minor | minor | severity
SPT2Traffic/Decision:Severity | Trivial | trivial | severity
SPT2Traffic/Stakeholder:Severity | Blocker | blocker | severity
SPT2Traffic/Stakeholder:Severity | Critical | critical | severity
SPT2Traffic/Stakeholder:Severity | Major | major | severity
SPT2Traffic/Stakeholder:Severity | Normal | normal | severity
SPT2Traffic/Stakeholder:Severity | Minor | minor | severity
SPT2Traffic/Stakeholder:Severity | Trivial | trivial | severity
SPT2Traffic/C2P-Operational Activity:Severity | Blocker | blocker | severity
SPT2Traffic/C2P-Operational Activity:Severity | Critical | critical | severity
SPT2Traffic/C2P-Operational Activity:Severity | Major | major | severity
SPT2Traffic/C2P-Operational Activity:Severity | Normal | normal | severity
SPT2Traffic/C2P-Operational Activity:Severity | Minor | minor | severity
SPT2Traffic/C2P-Operational Activity:Severity | Trivial | trivial | severity
SPT2Traffic/Group:Severity | Blocker | blocker | severity
SPT2Traffic/Group:Severity | Critical | critical | severity
SPT2Traffic/Group:Severity | Major | major | severity
SPT2Traffic/Group:Severity | Normal | normal | severity
SPT2Traffic/Group:Severity | Minor | minor | severity
SPT2Traffic/Group:Severity | Trivial | trivial | severity
SPT2Traffic/Architecture Aspect:Severity | Blocker | blocker | severity
SPT2Traffic/Architecture Aspect:Severity | Critical | critical | severity
SPT2Traffic/Architecture Aspect:Severity | Major | major | severity
SPT2Traffic/Architecture Aspect:Severity | Normal | normal | severity
SPT2Traffic/Architecture Aspect:Severity | Minor | minor | severity
SPT2Traffic/Architecture Aspect:Severity | Trivial | trivial | severity
SPT2Traffic/SEMP Process:Severity | Blocker | blocker | severity
SPT2Traffic/SEMP Process:Severity | Critical | critical | severity
SPT2Traffic/SEMP Process:Severity | Major | major | severity
SPT2Traffic/SEMP Process:Severity | Normal | normal | severity
SPT2Traffic/SEMP Process:Severity | Minor | minor | severity
SPT2Traffic/SEMP Process:Severity | Trivial | trivial | severity
SPT2Traffic/C2P-Functional Chain:Severity | Blocker | blocker | severity
SPT2Traffic/C2P-Functional Chain:Severity | Critical | critical | severity
SPT2Traffic/C2P-Functional Chain:Severity | Major | major | severity
SPT2Traffic/C2P-Functional Chain:Severity | Normal | normal | severity
SPT2Traffic/C2P-Functional Chain:Severity | Minor | minor | severity
SPT2Traffic/C2P-Functional Chain:Severity | Trivial | trivial | severity
SPT2Traffic/Diagram:Severity | Blocker | blocker | severity
SPT2Traffic/Diagram:Severity | Critical | critical | severity
SPT2Traffic/Diagram:Severity | Major | major | severity
SPT2Traffic/Diagram:Severity | Normal | normal | severity
SPT2Traffic/Diagram:Severity | Minor | minor | severity
SPT2Traffic/Diagram:Severity | Trivial | trivial | severity
SPT2Traffic/Heading:Severity | Blocker | blocker | severity
SPT2Traffic/Heading:Severity | Critical | critical | severity
SPT2Traffic/Heading:Severity | Major | major | severity
SPT2Traffic/Heading:Severity | Normal | normal | severity
SPT2Traffic/Heading:Severity | Minor | minor | severity
SPT2Traffic/Heading:Severity | Trivial | trivial | severity
SPT2Traffic/Test Case:Severity | Blocker | blocker | severity
SPT2Traffic/Test Case:Severity | Critical | critical | severity
SPT2Traffic/Test Case:Severity | Major | major | severity
SPT2Traffic/Test Case:Severity | Normal | normal | severity
SPT2Traffic/Test Case:Severity | Minor | minor | severity
SPT2Traffic/Test Case:Severity | Trivial | trivial | severity
SPT2Traffic/Role:Severity | Blocker | blocker | severity
SPT2Traffic/Role:Severity | Critical | critical | severity
SPT2Traffic/Role:Severity | Major | major | severity
SPT2Traffic/Role:Severity | Normal | normal | severity
SPT2Traffic/Role:Severity | Minor | minor | severity
SPT2Traffic/Role:Severity | Trivial | trivial | severity
SPT2Traffic/Operational Requirement:Severity | Blocker | blocker | severity
SPT2Traffic/Operational Requirement:Severity | Critical | critical | severity
SPT2Traffic/Operational Requirement:Severity | Major | major | severity
SPT2Traffic/Operational Requirement:Severity | Normal | normal | severity
SPT2Traffic/Operational Requirement:Severity | Minor | minor | severity
SPT2Traffic/Operational Requirement:Severity | Trivial | trivial | severity
SPT2Traffic/Operational Entity/Actor :Severity | Blocker | blocker | severity
SPT2Traffic/Operational Entity/Actor :Severity | Critical | critical | severity
SPT2Traffic/Operational Entity/Actor :Severity | Major | major | severity
SPT2Traffic/Operational Entity/Actor :Severity | Normal | normal | severity
SPT2Traffic/Operational Entity/Actor :Severity | Minor | minor | severity
SPT2Traffic/Operational Entity/Actor :Severity | Trivial | trivial | severity
SPT2Traffic/Polarion Role:Severity | Blocker | blocker | severity
SPT2Traffic/Polarion Role:Severity | Critical | critical | severity
SPT2Traffic/Polarion Role:Severity | Major | major | severity
SPT2Traffic/Polarion Role:Severity | Normal | normal | severity
SPT2Traffic/Polarion Role:Severity | Minor | minor | severity
SPT2Traffic/Polarion Role:Severity | Trivial | trivial | severity
SPT2Traffic/Rule:Severity | Blocker | blocker | severity
SPT2Traffic/Rule:Severity | Critical | critical | severity
SPT2Traffic/Rule:Severity | Major | major | severity
SPT2Traffic/Rule:Severity | Normal | normal | severity
SPT2Traffic/Rule:Severity | Minor | minor | severity
SPT2Traffic/Rule:Severity | Trivial | trivial | severity
SPT2Traffic/Common Business Objective:Severity | Blocker | blocker | severity
SPT2Traffic/Common Business Objective:Severity | Critical | critical | severity
SPT2Traffic/Common Business Objective:Severity | Major | major | severity
SPT2Traffic/Common Business Objective:Severity | Normal | normal | severity
SPT2Traffic/Common Business Objective:Severity | Minor | minor | severity
SPT2Traffic/Common Business Objective:Severity | Trivial | trivial | severity
SPT2Traffic/C2P-Function:Severity | Blocker | blocker | severity
SPT2Traffic/C2P-Function:Severity | Critical | critical | severity
SPT2Traffic/C2P-Function:Severity | Major | major | severity
SPT2Traffic/C2P-Function:Severity | Normal | normal | severity
SPT2Traffic/C2P-Function:Severity | Minor | minor | severity
SPT2Traffic/C2P-Function:Severity | Trivial | trivial | severity
SPT2Traffic/Task:Severity | Blocker | blocker | severity
SPT2Traffic/Task:Severity | Critical | critical | severity
SPT2Traffic/Task:Severity | Major | major | severity
SPT2Traffic/Task:Severity | Normal | normal | severity
SPT2Traffic/Task:Severity | Minor | minor | severity
SPT2Traffic/Task:Severity | Trivial | trivial | severity
SPT2Traffic/Document Approval:Severity | Blocker | blocker | severity
SPT2Traffic/Document Approval:Severity | Critical | critical | severity
SPT2Traffic/Document Approval:Severity | Major | major | severity
SPT2Traffic/Document Approval:Severity | Normal | normal | severity
SPT2Traffic/Document Approval:Severity | Minor | minor | severity
SPT2Traffic/Document Approval:Severity | Trivial | trivial | severity
SPT2Traffic/Definition:Severity | Blocker | blocker | severity
SPT2Traffic/Definition:Severity | Critical | critical | severity
SPT2Traffic/Definition:Severity | Major | major | severity
SPT2Traffic/Definition:Severity | Normal | normal | severity
SPT2Traffic/Definition:Severity | Minor | minor | severity
SPT2Traffic/Definition:Severity | Trivial | trivial | severity
SPT2Traffic/Polarc Diagram:Severity | Blocker | blocker | severity
SPT2Traffic/Polarc Diagram:Severity | Critical | critical | severity
SPT2Traffic/Polarc Diagram:Severity | Major | major | severity
SPT2Traffic/Polarc Diagram:Severity | Normal | normal | severity
SPT2Traffic/Polarc Diagram:Severity | Minor | minor | severity
SPT2Traffic/Polarc Diagram:Severity | Trivial | trivial | severity
SPT2Traffic/Application Condition:Severity | Blocker | blocker | severity
SPT2Traffic/Application Condition:Severity | Critical | critical | severity
SPT2Traffic/Application Condition:Severity | Major | major | severity
SPT2Traffic/Application Condition:Severity | Normal | normal | severity
SPT2Traffic/Application Condition:Severity | Minor | minor | severity
SPT2Traffic/Application Condition:Severity | Trivial | trivial | severity
SPT2Traffic/Report Overview:Severity | Blocker | blocker | severity
SPT2Traffic/Report Overview:Severity | Critical | critical | severity
SPT2Traffic/Report Overview:Severity | Major | major | severity
SPT2Traffic/Report Overview:Severity | Normal | normal | severity
SPT2Traffic/Report Overview:Severity | Minor | minor | severity
SPT2Traffic/Report Overview:Severity | Trivial | trivial | severity
SPT2Traffic/Operational Duty:Severity | Blocker | blocker | severity
SPT2Traffic/Operational Duty:Severity | Critical | critical | severity
SPT2Traffic/Operational Duty:Severity | Major | major | severity
SPT2Traffic/Operational Duty:Severity | Normal | normal | severity
SPT2Traffic/Operational Duty:Severity | Minor | minor | severity
SPT2Traffic/Operational Duty:Severity | Trivial | trivial | severity
SPT2Traffic/Accident:Severity | Blocker | blocker | severity
SPT2Traffic/Accident:Severity | Critical | critical | severity
SPT2Traffic/Accident:Severity | Major | major | severity
SPT2Traffic/Accident:Severity | Normal | normal | severity
SPT2Traffic/Accident:Severity | Minor | minor | severity
SPT2Traffic/Accident:Severity | Trivial | trivial | severity
SPT2Traffic/Operational Process :Severity | Blocker | blocker | severity
SPT2Traffic/Operational Process :Severity | Critical | critical | severity
SPT2Traffic/Operational Process :Severity | Major | major | severity
SPT2Traffic/Operational Process :Severity | Normal | normal | severity
SPT2Traffic/Operational Process :Severity | Minor | minor | severity
SPT2Traffic/Operational Process :Severity | Trivial | trivial | severity
SPT2Traffic/Railway Requirement:Severity | Blocker | blocker | severity
SPT2Traffic/Railway Requirement:Severity | Critical | critical | severity
SPT2Traffic/Railway Requirement:Severity | Major | major | severity
SPT2Traffic/Railway Requirement:Severity | Normal | normal | severity
SPT2Traffic/Railway Requirement:Severity | Minor | minor | severity
SPT2Traffic/Railway Requirement:Severity | Trivial | trivial | severity
SPT2Traffic/SEMP Role Allocation:Severity | Blocker | blocker | severity
SPT2Traffic/SEMP Role Allocation:Severity | Critical | critical | severity
SPT2Traffic/SEMP Role Allocation:Severity | Major | major | severity
SPT2Traffic/SEMP Role Allocation:Severity | Normal | normal | severity
SPT2Traffic/SEMP Role Allocation:Severity | Minor | minor | severity
SPT2Traffic/SEMP Role Allocation:Severity | Trivial | trivial | severity
SPT2Traffic/Analysis:Severity | Blocker | blocker | severity
SPT2Traffic/Analysis:Severity | Critical | critical | severity
SPT2Traffic/Analysis:Severity | Major | major | severity
SPT2Traffic/Analysis:Severity | Normal | normal | severity
SPT2Traffic/Analysis:Severity | Minor | minor | severity
SPT2Traffic/Analysis:Severity | Trivial | trivial | severity
SPT4DAC/:Severity | Blocker | blocker | severity
SPT4DAC/:Severity | Critical | critical | severity
SPT4DAC/:Severity | Major | major | severity
SPT4DAC/:Severity | Normal | normal | severity
SPT4DAC/:Severity | Minor | minor | severity
SPT4DAC/:Severity | Trivial | trivial | severity
SPT4DAC/Operational Capability:Severity | Blocker | blocker | severity
SPT4DAC/Operational Capability:Severity | Critical | critical | severity
SPT4DAC/Operational Capability:Severity | Major | major | severity
SPT4DAC/Operational Capability:Severity | Normal | normal | severity
SPT4DAC/Operational Capability:Severity | Minor | minor | severity
SPT4DAC/Operational Capability:Severity | Trivial | trivial | severity
SPT4DAC/Operational Aspect:Severity | Blocker | blocker | severity
SPT4DAC/Operational Aspect:Severity | Critical | critical | severity
SPT4DAC/Operational Aspect:Severity | Major | major | severity
SPT4DAC/Operational Aspect:Severity | Normal | normal | severity
SPT4DAC/Operational Aspect:Severity | Minor | minor | severity
SPT4DAC/Operational Aspect:Severity | Trivial | trivial | severity
SPT4DAC/C2P-Interface:Severity | Blocker | blocker | severity
SPT4DAC/C2P-Interface:Severity | Critical | critical | severity
SPT4DAC/C2P-Interface:Severity | Major | major | severity
SPT4DAC/C2P-Interface:Severity | Normal | normal | severity
SPT4DAC/C2P-Interface:Severity | Minor | minor | severity
SPT4DAC/C2P-Interface:Severity | Trivial | trivial | severity
SPT4DAC/Question:Severity | Blocker | blocker | severity
SPT4DAC/Question:Severity | Critical | critical | severity
SPT4DAC/Question:Severity | Major | major | severity
SPT4DAC/Question:Severity | Normal | normal | severity
SPT4DAC/Question:Severity | Minor | minor | severity
SPT4DAC/Question:Severity | Trivial | trivial | severity
SPT4DAC/SEMP Link Rule:Severity | Blocker | blocker | severity
SPT4DAC/SEMP Link Rule:Severity | Critical | critical | severity
SPT4DAC/SEMP Link Rule:Severity | Major | major | severity
SPT4DAC/SEMP Link Rule:Severity | Normal | normal | severity
SPT4DAC/SEMP Link Rule:Severity | Minor | minor | severity
SPT4DAC/SEMP Link Rule:Severity | Trivial | trivial | severity
SPT4DAC/Variant:Severity | Blocker | blocker | severity
SPT4DAC/Variant:Severity | Critical | critical | severity
SPT4DAC/Variant:Severity | Major | major | severity
SPT4DAC/Variant:Severity | Normal | normal | severity
SPT4DAC/Variant:Severity | Minor | minor | severity
SPT4DAC/Variant:Severity | Trivial | trivial | severity
SPT4DAC/C2P-Operational Entity:Severity | Blocker | blocker | severity
SPT4DAC/C2P-Operational Entity:Severity | Critical | critical | severity
SPT4DAC/C2P-Operational Entity:Severity | Major | major | severity
SPT4DAC/C2P-Operational Entity:Severity | Normal | normal | severity
SPT4DAC/C2P-Operational Entity:Severity | Minor | minor | severity
SPT4DAC/C2P-Operational Entity:Severity | Trivial | trivial | severity
SPT4DAC/Issue:Severity | Blocker | blocker | severity
SPT4DAC/Issue:Severity | Critical | critical | severity
SPT4DAC/Issue:Severity | Major | major | severity
SPT4DAC/Issue:Severity | Normal | normal | severity
SPT4DAC/Issue:Severity | Minor | minor | severity
SPT4DAC/Issue:Severity | Trivial | trivial | severity
SPT4DAC/Domain:Severity | Blocker | blocker | severity
SPT4DAC/Domain:Severity | Critical | critical | severity
SPT4DAC/Domain:Severity | Major | major | severity
SPT4DAC/Domain:Severity | Normal | normal | severity
SPT4DAC/Domain:Severity | Minor | minor | severity
SPT4DAC/Domain:Severity | Trivial | trivial | severity
SPT4DAC/Operational Mission:Severity | Blocker | blocker | severity
SPT4DAC/Operational Mission:Severity | Critical | critical | severity
SPT4DAC/Operational Mission:Severity | Major | major | severity
SPT4DAC/Operational Mission:Severity | Normal | normal | severity
SPT4DAC/Operational Mission:Severity | Minor | minor | severity
SPT4DAC/Operational Mission:Severity | Trivial | trivial | severity
SPT4DAC/Support :Severity | Blocker | blocker | severity
SPT4DAC/Support :Severity | Critical | critical | severity
SPT4DAC/Support :Severity | Major | major | severity
SPT4DAC/Support :Severity | Normal | normal | severity
SPT4DAC/Support :Severity | Minor | minor | severity
SPT4DAC/Support :Severity | Trivial | trivial | severity
SPT4DAC/Config Item:Severity | Blocker | blocker | severity
SPT4DAC/Config Item:Severity | Critical | critical | severity
SPT4DAC/Config Item:Severity | Major | major | severity
SPT4DAC/Config Item:Severity | Normal | normal | severity
SPT4DAC/Config Item:Severity | Minor | minor | severity
SPT4DAC/Config Item:Severity | Trivial | trivial | severity
SPT4DAC/C2P-Actor:Severity | Blocker | blocker | severity
SPT4DAC/C2P-Actor:Severity | Critical | critical | severity
SPT4DAC/C2P-Actor:Severity | Major | major | severity
SPT4DAC/C2P-Actor:Severity | Normal | normal | severity
SPT4DAC/C2P-Actor:Severity | Minor | minor | severity
SPT4DAC/C2P-Actor:Severity | Trivial | trivial | severity
SPT4DAC/Feature:Severity | Blocker | blocker | severity
SPT4DAC/Feature:Severity | Critical | critical | severity
SPT4DAC/Feature:Severity | Major | major | severity
SPT4DAC/Feature:Severity | Normal | normal | severity
SPT4DAC/Feature:Severity | Minor | minor | severity
SPT4DAC/Feature:Severity | Trivial | trivial | severity
SPT4DAC/TSI CR:Severity | Blocker | blocker | severity
SPT4DAC/TSI CR:Severity | Critical | critical | severity
SPT4DAC/TSI CR:Severity | Major | major | severity
SPT4DAC/TSI CR:Severity | Normal | normal | severity
SPT4DAC/TSI CR:Severity | Minor | minor | severity
SPT4DAC/TSI CR:Severity | Trivial | trivial | severity
SPT4DAC/Class:Severity | Blocker | blocker | severity
SPT4DAC/Class:Severity | Critical | critical | severity
SPT4DAC/Class:Severity | Major | major | severity
SPT4DAC/Class:Severity | Normal | normal | severity
SPT4DAC/Class:Severity | Minor | minor | severity
SPT4DAC/Class:Severity | Trivial | trivial | severity
SPT4DAC/Person:Severity | Blocker | blocker | severity
SPT4DAC/Person:Severity | Critical | critical | severity
SPT4DAC/Person:Severity | Major | major | severity
SPT4DAC/Person:Severity | Normal | normal | severity
SPT4DAC/Person:Severity | Minor | minor | severity
SPT4DAC/Person:Severity | Trivial | trivial | severity
SPT4DAC/Work Package:Severity | Blocker | blocker | severity
SPT4DAC/Work Package:Severity | Critical | critical | severity
SPT4DAC/Work Package:Severity | Major | major | severity
SPT4DAC/Work Package:Severity | Normal | normal | severity
SPT4DAC/Work Package:Severity | Minor | minor | severity
SPT4DAC/Work Package:Severity | Trivial | trivial | severity
SPT4DAC/C2P-Capability:Severity | Blocker | blocker | severity
SPT4DAC/C2P-Capability:Severity | Critical | critical | severity
SPT4DAC/C2P-Capability:Severity | Major | major | severity
SPT4DAC/C2P-Capability:Severity | Normal | normal | severity
SPT4DAC/C2P-Capability:Severity | Minor | minor | severity
SPT4DAC/C2P-Capability:Severity | Trivial | trivial | severity
SPT4DAC/Text:Severity | Blocker | blocker | severity
SPT4DAC/Text:Severity | Critical | critical | severity
SPT4DAC/Text:Severity | Major | major | severity
SPT4DAC/Text:Severity | Normal | normal | severity
SPT4DAC/Text:Severity | Minor | minor | severity
SPT4DAC/Text:Severity | Trivial | trivial | severity
SPT4DAC/Operational Activity:Severity | Blocker | blocker | severity
SPT4DAC/Operational Activity:Severity | Critical | critical | severity
SPT4DAC/Operational Activity:Severity | Major | major | severity
SPT4DAC/Operational Activity:Severity | Normal | normal | severity
SPT4DAC/Operational Activity:Severity | Minor | minor | severity
SPT4DAC/Operational Activity:Severity | Trivial | trivial | severity
SPT4DAC/Reference:Severity | Blocker | blocker | severity
SPT4DAC/Reference:Severity | Critical | critical | severity
SPT4DAC/Reference:Severity | Major | major | severity
SPT4DAC/Reference:Severity | Normal | normal | severity
SPT4DAC/Reference:Severity | Minor | minor | severity
SPT4DAC/Reference:Severity | Trivial | trivial | severity
SPT4DAC/C2P-State:Severity | Blocker | blocker | severity
SPT4DAC/C2P-State:Severity | Critical | critical | severity
SPT4DAC/C2P-State:Severity | Major | major | severity
SPT4DAC/C2P-State:Severity | Normal | normal | severity
SPT4DAC/C2P-State:Severity | Minor | minor | severity
SPT4DAC/C2P-State:Severity | Trivial | trivial | severity
SPT4DAC/Company:Severity | Blocker | blocker | severity
SPT4DAC/Company:Severity | Critical | critical | severity
SPT4DAC/Company:Severity | Major | major | severity
SPT4DAC/Company:Severity | Normal | normal | severity
SPT4DAC/Company:Severity | Minor | minor | severity
SPT4DAC/Company:Severity | Trivial | trivial | severity
SPT4DAC/STIP Milestone:Severity | Blocker | blocker | severity
SPT4DAC/STIP Milestone:Severity | Critical | critical | severity
SPT4DAC/STIP Milestone:Severity | Major | major | severity
SPT4DAC/STIP Milestone:Severity | Normal | normal | severity
SPT4DAC/STIP Milestone:Severity | Minor | minor | severity
SPT4DAC/STIP Milestone:Severity | Trivial | trivial | severity
SPT4DAC/System Requirement:Severity | Blocker | blocker | severity
SPT4DAC/System Requirement:Severity | Critical | critical | severity
SPT4DAC/System Requirement:Severity | Major | major | severity
SPT4DAC/System Requirement:Severity | Normal | normal | severity
SPT4DAC/System Requirement:Severity | Minor | minor | severity
SPT4DAC/System Requirement:Severity | Trivial | trivial | severity
SPT4DAC/Change Request:Severity | Blocker | blocker | severity
SPT4DAC/Change Request:Severity | Critical | critical | severity
SPT4DAC/Change Request:Severity | Major | major | severity
SPT4DAC/Change Request:Severity | Normal | normal | severity
SPT4DAC/Change Request:Severity | Minor | minor | severity
SPT4DAC/Change Request:Severity | Trivial | trivial | severity
SPT4DAC/C2P-Operational Interaction:Severity | Blocker | blocker | severity
SPT4DAC/C2P-Operational Interaction:Severity | Critical | critical | severity
SPT4DAC/C2P-Operational Interaction:Severity | Major | major | severity
SPT4DAC/C2P-Operational Interaction:Severity | Normal | normal | severity
SPT4DAC/C2P-Operational Interaction:Severity | Minor | minor | severity
SPT4DAC/C2P-Operational Interaction:Severity | Trivial | trivial | severity
SPT4DAC/Validator Finding:Severity | Blocker | blocker | severity
SPT4DAC/Validator Finding:Severity | Critical | critical | severity
SPT4DAC/Validator Finding:Severity | Major | major | severity
SPT4DAC/Validator Finding:Severity | Normal | normal | severity
SPT4DAC/Validator Finding:Severity | Minor | minor | severity
SPT4DAC/Validator Finding:Severity | Trivial | trivial | severity
SPT4DAC/Hazard:Severity | Blocker | blocker | severity
SPT4DAC/Hazard:Severity | Critical | critical | severity
SPT4DAC/Hazard:Severity | Major | major | severity
SPT4DAC/Hazard:Severity | Normal | normal | severity
SPT4DAC/Hazard:Severity | Minor | minor | severity
SPT4DAC/Hazard:Severity | Trivial | trivial | severity
SPT4DAC/Operational Role:Severity | Blocker | blocker | severity
SPT4DAC/Operational Role:Severity | Critical | critical | severity
SPT4DAC/Operational Role:Severity | Major | major | severity
SPT4DAC/Operational Role:Severity | Normal | normal | severity
SPT4DAC/Operational Role:Severity | Minor | minor | severity
SPT4DAC/Operational Role:Severity | Trivial | trivial | severity
SPT4DAC/Release:Severity | Blocker | blocker | severity
SPT4DAC/Release:Severity | Critical | critical | severity
SPT4DAC/Release:Severity | Major | major | severity
SPT4DAC/Release:Severity | Normal | normal | severity
SPT4DAC/Release:Severity | Minor | minor | severity
SPT4DAC/Release:Severity | Trivial | trivial | severity
SPT4DAC/Operational Scenario :Severity | Blocker | blocker | severity
SPT4DAC/Operational Scenario :Severity | Critical | critical | severity
SPT4DAC/Operational Scenario :Severity | Major | major | severity
SPT4DAC/Operational Scenario :Severity | Normal | normal | severity
SPT4DAC/Operational Scenario :Severity | Minor | minor | severity
SPT4DAC/Operational Scenario :Severity | Trivial | trivial | severity
SPT4DAC/Operational Principle:Severity | Blocker | blocker | severity
SPT4DAC/Operational Principle:Severity | Critical | critical | severity
SPT4DAC/Operational Principle:Severity | Major | major | severity
SPT4DAC/Operational Principle:Severity | Normal | normal | severity
SPT4DAC/Operational Principle:Severity | Minor | minor | severity
SPT4DAC/Operational Principle:Severity | Trivial | trivial | severity
SPT4DAC/Operational Rule:Severity | Blocker | blocker | severity
SPT4DAC/Operational Rule:Severity | Critical | critical | severity
SPT4DAC/Operational Rule:Severity | Major | major | severity
SPT4DAC/Operational Rule:Severity | Normal | normal | severity
SPT4DAC/Operational Rule:Severity | Minor | minor | severity
SPT4DAC/Operational Rule:Severity | Trivial | trivial | severity
SPT4DAC/Application Configuration:Severity | Blocker | blocker | severity
SPT4DAC/Application Configuration:Severity | Critical | critical | severity
SPT4DAC/Application Configuration:Severity | Major | major | severity
SPT4DAC/Application Configuration:Severity | Normal | normal | severity
SPT4DAC/Application Configuration:Severity | Minor | minor | severity
SPT4DAC/Application Configuration:Severity | Trivial | trivial | severity
SPT4DAC/Operational Hazard:Severity | Blocker | blocker | severity
SPT4DAC/Operational Hazard:Severity | Critical | critical | severity
SPT4DAC/Operational Hazard:Severity | Major | major | severity
SPT4DAC/Operational Hazard:Severity | Normal | normal | severity
SPT4DAC/Operational Hazard:Severity | Minor | minor | severity
SPT4DAC/Operational Hazard:Severity | Trivial | trivial | severity
SPT4DAC/UI Function:Severity | Blocker | blocker | severity
SPT4DAC/UI Function:Severity | Critical | critical | severity
SPT4DAC/UI Function:Severity | Major | major | severity
SPT4DAC/UI Function:Severity | Normal | normal | severity
SPT4DAC/UI Function:Severity | Minor | minor | severity
SPT4DAC/UI Function:Severity | Trivial | trivial | severity
SPT4DAC/Answer:Severity | Blocker | blocker | severity
SPT4DAC/Answer:Severity | Critical | critical | severity
SPT4DAC/Answer:Severity | Major | major | severity
SPT4DAC/Answer:Severity | Normal | normal | severity
SPT4DAC/Answer:Severity | Minor | minor | severity
SPT4DAC/Answer:Severity | Trivial | trivial | severity
SPT4DAC/Assessment:Severity | Blocker | blocker | severity
SPT4DAC/Assessment:Severity | Critical | critical | severity
SPT4DAC/Assessment:Severity | Major | major | severity
SPT4DAC/Assessment:Severity | Normal | normal | severity
SPT4DAC/Assessment:Severity | Minor | minor | severity
SPT4DAC/Assessment:Severity | Trivial | trivial | severity
SPT4DAC/C2P-Physical Link:Severity | Blocker | blocker | severity
SPT4DAC/C2P-Physical Link:Severity | Critical | critical | severity
SPT4DAC/C2P-Physical Link:Severity | Major | major | severity
SPT4DAC/C2P-Physical Link:Severity | Normal | normal | severity
SPT4DAC/C2P-Physical Link:Severity | Minor | minor | severity
SPT4DAC/C2P-Physical Link:Severity | Trivial | trivial | severity
SPT4DAC/Risk:Severity | Blocker | blocker | severity
SPT4DAC/Risk:Severity | Critical | critical | severity
SPT4DAC/Risk:Severity | Major | major | severity
SPT4DAC/Risk:Severity | Normal | normal | severity
SPT4DAC/Risk:Severity | Minor | minor | severity
SPT4DAC/Risk:Severity | Trivial | trivial | severity
SPT4DAC/Constraint:Severity | Blocker | blocker | severity
SPT4DAC/Constraint:Severity | Critical | critical | severity
SPT4DAC/Constraint:Severity | Major | major | severity
SPT4DAC/Constraint:Severity | Normal | normal | severity
SPT4DAC/Constraint:Severity | Minor | minor | severity
SPT4DAC/Constraint:Severity | Trivial | trivial | severity
SPT4DAC/Rationale:Severity | Blocker | blocker | severity
SPT4DAC/Rationale:Severity | Critical | critical | severity
SPT4DAC/Rationale:Severity | Major | major | severity
SPT4DAC/Rationale:Severity | Normal | normal | severity
SPT4DAC/Rationale:Severity | Minor | minor | severity
SPT4DAC/Rationale:Severity | Trivial | trivial | severity
SPT4DAC/Concept Aspect:Severity | Blocker | blocker | severity
SPT4DAC/Concept Aspect:Severity | Critical | critical | severity
SPT4DAC/Concept Aspect:Severity | Major | major | severity
SPT4DAC/Concept Aspect:Severity | Normal | normal | severity
SPT4DAC/Concept Aspect:Severity | Minor | minor | severity
SPT4DAC/Concept Aspect:Severity | Trivial | trivial | severity
SPT4DAC/Stakeholder Requirement:Severity | Blocker | blocker | severity
SPT4DAC/Stakeholder Requirement:Severity | Critical | critical | severity
SPT4DAC/Stakeholder Requirement:Severity | Major | major | severity
SPT4DAC/Stakeholder Requirement:Severity | Normal | normal | severity
SPT4DAC/Stakeholder Requirement:Severity | Minor | minor | severity
SPT4DAC/Stakeholder Requirement:Severity | Trivial | trivial | severity
SPT4DAC/Polarc Preferences:Severity | Blocker | blocker | severity
SPT4DAC/Polarc Preferences:Severity | Critical | critical | severity
SPT4DAC/Polarc Preferences:Severity | Major | major | severity
SPT4DAC/Polarc Preferences:Severity | Normal | normal | severity
SPT4DAC/Polarc Preferences:Severity | Minor | minor | severity
SPT4DAC/Polarc Preferences:Severity | Trivial | trivial | severity
SPT4DAC/Project Milestone:Severity | Blocker | blocker | severity
SPT4DAC/Project Milestone:Severity | Critical | critical | severity
SPT4DAC/Project Milestone:Severity | Major | major | severity
SPT4DAC/Project Milestone:Severity | Normal | normal | severity
SPT4DAC/Project Milestone:Severity | Minor | minor | severity
SPT4DAC/Project Milestone:Severity | Trivial | trivial | severity
SPT4DAC/C2P-System:Severity | Blocker | blocker | severity
SPT4DAC/C2P-System:Severity | Critical | critical | severity
SPT4DAC/C2P-System:Severity | Major | major | severity
SPT4DAC/C2P-System:Severity | Normal | normal | severity
SPT4DAC/C2P-System:Severity | Minor | minor | severity
SPT4DAC/C2P-System:Severity | Trivial | trivial | severity
SPT4DAC/C2P-Functional Exchange:Severity | Blocker | blocker | severity
SPT4DAC/C2P-Functional Exchange:Severity | Critical | critical | severity
SPT4DAC/C2P-Functional Exchange:Severity | Major | major | severity
SPT4DAC/C2P-Functional Exchange:Severity | Normal | normal | severity
SPT4DAC/C2P-Functional Exchange:Severity | Minor | minor | severity
SPT4DAC/C2P-Functional Exchange:Severity | Trivial | trivial | severity
SPT4DAC/C2P-Scenario:Severity | Blocker | blocker | severity
SPT4DAC/C2P-Scenario:Severity | Critical | critical | severity
SPT4DAC/C2P-Scenario:Severity | Major | major | severity
SPT4DAC/C2P-Scenario:Severity | Normal | normal | severity
SPT4DAC/C2P-Scenario:Severity | Minor | minor | severity
SPT4DAC/C2P-Scenario:Severity | Trivial | trivial | severity
SPT4DAC/Tool Requirement:Severity | Blocker | blocker | severity
SPT4DAC/Tool Requirement:Severity | Critical | critical | severity
SPT4DAC/Tool Requirement:Severity | Major | major | severity
SPT4DAC/Tool Requirement:Severity | Normal | normal | severity
SPT4DAC/Tool Requirement:Severity | Minor | minor | severity
SPT4DAC/Tool Requirement:Severity | Trivial | trivial | severity
SPT4DAC/C2P-Exchange Item:Severity | Blocker | blocker | severity
SPT4DAC/C2P-Exchange Item:Severity | Critical | critical | severity
SPT4DAC/C2P-Exchange Item:Severity | Major | major | severity
SPT4DAC/C2P-Exchange Item:Severity | Normal | normal | severity
SPT4DAC/C2P-Exchange Item:Severity | Minor | minor | severity
SPT4DAC/C2P-Exchange Item:Severity | Trivial | trivial | severity
SPT4DAC/Decision:Severity | Blocker | blocker | severity
SPT4DAC/Decision:Severity | Critical | critical | severity
SPT4DAC/Decision:Severity | Major | major | severity
SPT4DAC/Decision:Severity | Normal | normal | severity
SPT4DAC/Decision:Severity | Minor | minor | severity
SPT4DAC/Decision:Severity | Trivial | trivial | severity
SPT4DAC/Stakeholder:Severity | Blocker | blocker | severity
SPT4DAC/Stakeholder:Severity | Critical | critical | severity
SPT4DAC/Stakeholder:Severity | Major | major | severity
SPT4DAC/Stakeholder:Severity | Normal | normal | severity
SPT4DAC/Stakeholder:Severity | Minor | minor | severity
SPT4DAC/Stakeholder:Severity | Trivial | trivial | severity
SPT4DAC/C2P-Operational Activity:Severity | Blocker | blocker | severity
SPT4DAC/C2P-Operational Activity:Severity | Critical | critical | severity
SPT4DAC/C2P-Operational Activity:Severity | Major | major | severity
SPT4DAC/C2P-Operational Activity:Severity | Normal | normal | severity
SPT4DAC/C2P-Operational Activity:Severity | Minor | minor | severity
SPT4DAC/C2P-Operational Activity:Severity | Trivial | trivial | severity
SPT4DAC/Group:Severity | Blocker | blocker | severity
SPT4DAC/Group:Severity | Critical | critical | severity
SPT4DAC/Group:Severity | Major | major | severity
SPT4DAC/Group:Severity | Normal | normal | severity
SPT4DAC/Group:Severity | Minor | minor | severity
SPT4DAC/Group:Severity | Trivial | trivial | severity
SPT4DAC/Architecture Aspect:Severity | Blocker | blocker | severity
SPT4DAC/Architecture Aspect:Severity | Critical | critical | severity
SPT4DAC/Architecture Aspect:Severity | Major | major | severity
SPT4DAC/Architecture Aspect:Severity | Normal | normal | severity
SPT4DAC/Architecture Aspect:Severity | Minor | minor | severity
SPT4DAC/Architecture Aspect:Severity | Trivial | trivial | severity
SPT4DAC/SEMP Process:Severity | Blocker | blocker | severity
SPT4DAC/SEMP Process:Severity | Critical | critical | severity
SPT4DAC/SEMP Process:Severity | Major | major | severity
SPT4DAC/SEMP Process:Severity | Normal | normal | severity
SPT4DAC/SEMP Process:Severity | Minor | minor | severity
SPT4DAC/SEMP Process:Severity | Trivial | trivial | severity
SPT4DAC/C2P-Functional Chain:Severity | Blocker | blocker | severity
SPT4DAC/C2P-Functional Chain:Severity | Critical | critical | severity
SPT4DAC/C2P-Functional Chain:Severity | Major | major | severity
SPT4DAC/C2P-Functional Chain:Severity | Normal | normal | severity
SPT4DAC/C2P-Functional Chain:Severity | Minor | minor | severity
SPT4DAC/C2P-Functional Chain:Severity | Trivial | trivial | severity
SPT4DAC/Diagram:Severity | Blocker | blocker | severity
SPT4DAC/Diagram:Severity | Critical | critical | severity
SPT4DAC/Diagram:Severity | Major | major | severity
SPT4DAC/Diagram:Severity | Normal | normal | severity
SPT4DAC/Diagram:Severity | Minor | minor | severity
SPT4DAC/Diagram:Severity | Trivial | trivial | severity
SPT4DAC/Heading:Severity | Blocker | blocker | severity
SPT4DAC/Heading:Severity | Critical | critical | severity
SPT4DAC/Heading:Severity | Major | major | severity
SPT4DAC/Heading:Severity | Normal | normal | severity
SPT4DAC/Heading:Severity | Minor | minor | severity
SPT4DAC/Heading:Severity | Trivial | trivial | severity
SPT4DAC/Test Case:Severity | Blocker | blocker | severity
SPT4DAC/Test Case:Severity | Critical | critical | severity
SPT4DAC/Test Case:Severity | Major | major | severity
SPT4DAC/Test Case:Severity | Normal | normal | severity
SPT4DAC/Test Case:Severity | Minor | minor | severity
SPT4DAC/Test Case:Severity | Trivial | trivial | severity
SPT4DAC/Role:Severity | Blocker | blocker | severity
SPT4DAC/Role:Severity | Critical | critical | severity
SPT4DAC/Role:Severity | Major | major | severity
SPT4DAC/Role:Severity | Normal | normal | severity
SPT4DAC/Role:Severity | Minor | minor | severity
SPT4DAC/Role:Severity | Trivial | trivial | severity
SPT4DAC/Operational Requirement:Severity | Blocker | blocker | severity
SPT4DAC/Operational Requirement:Severity | Critical | critical | severity
SPT4DAC/Operational Requirement:Severity | Major | major | severity
SPT4DAC/Operational Requirement:Severity | Normal | normal | severity
SPT4DAC/Operational Requirement:Severity | Minor | minor | severity
SPT4DAC/Operational Requirement:Severity | Trivial | trivial | severity
SPT4DAC/Operational Entity/Actor :Severity | Blocker | blocker | severity
SPT4DAC/Operational Entity/Actor :Severity | Critical | critical | severity
SPT4DAC/Operational Entity/Actor :Severity | Major | major | severity
SPT4DAC/Operational Entity/Actor :Severity | Normal | normal | severity
SPT4DAC/Operational Entity/Actor :Severity | Minor | minor | severity
SPT4DAC/Operational Entity/Actor :Severity | Trivial | trivial | severity
SPT4DAC/Polarion Role:Severity | Blocker | blocker | severity
SPT4DAC/Polarion Role:Severity | Critical | critical | severity
SPT4DAC/Polarion Role:Severity | Major | major | severity
SPT4DAC/Polarion Role:Severity | Normal | normal | severity
SPT4DAC/Polarion Role:Severity | Minor | minor | severity
SPT4DAC/Polarion Role:Severity | Trivial | trivial | severity
SPT4DAC/Rule:Severity | Blocker | blocker | severity
SPT4DAC/Rule:Severity | Critical | critical | severity
SPT4DAC/Rule:Severity | Major | major | severity
SPT4DAC/Rule:Severity | Normal | normal | severity
SPT4DAC/Rule:Severity | Minor | minor | severity
SPT4DAC/Rule:Severity | Trivial | trivial | severity
SPT4DAC/Common Business Objective:Severity | Blocker | blocker | severity
SPT4DAC/Common Business Objective:Severity | Critical | critical | severity
SPT4DAC/Common Business Objective:Severity | Major | major | severity
SPT4DAC/Common Business Objective:Severity | Normal | normal | severity
SPT4DAC/Common Business Objective:Severity | Minor | minor | severity
SPT4DAC/Common Business Objective:Severity | Trivial | trivial | severity
SPT4DAC/C2P-Function:Severity | Blocker | blocker | severity
SPT4DAC/C2P-Function:Severity | Critical | critical | severity
SPT4DAC/C2P-Function:Severity | Major | major | severity
SPT4DAC/C2P-Function:Severity | Normal | normal | severity
SPT4DAC/C2P-Function:Severity | Minor | minor | severity
SPT4DAC/C2P-Function:Severity | Trivial | trivial | severity
SPT4DAC/Task:Severity | Blocker | blocker | severity
SPT4DAC/Task:Severity | Critical | critical | severity
SPT4DAC/Task:Severity | Major | major | severity
SPT4DAC/Task:Severity | Normal | normal | severity
SPT4DAC/Task:Severity | Minor | minor | severity
SPT4DAC/Task:Severity | Trivial | trivial | severity
SPT4DAC/Document Approval:Severity | Blocker | blocker | severity
SPT4DAC/Document Approval:Severity | Critical | critical | severity
SPT4DAC/Document Approval:Severity | Major | major | severity
SPT4DAC/Document Approval:Severity | Normal | normal | severity
SPT4DAC/Document Approval:Severity | Minor | minor | severity
SPT4DAC/Document Approval:Severity | Trivial | trivial | severity
SPT4DAC/Definition:Severity | Blocker | blocker | severity
SPT4DAC/Definition:Severity | Critical | critical | severity
SPT4DAC/Definition:Severity | Major | major | severity
SPT4DAC/Definition:Severity | Normal | normal | severity
SPT4DAC/Definition:Severity | Minor | minor | severity
SPT4DAC/Definition:Severity | Trivial | trivial | severity
SPT4DAC/Polarc Diagram:Severity | Blocker | blocker | severity
SPT4DAC/Polarc Diagram:Severity | Critical | critical | severity
SPT4DAC/Polarc Diagram:Severity | Major | major | severity
SPT4DAC/Polarc Diagram:Severity | Normal | normal | severity
SPT4DAC/Polarc Diagram:Severity | Minor | minor | severity
SPT4DAC/Polarc Diagram:Severity | Trivial | trivial | severity
SPT4DAC/Application Condition:Severity | Blocker | blocker | severity
SPT4DAC/Application Condition:Severity | Critical | critical | severity
SPT4DAC/Application Condition:Severity | Major | major | severity
SPT4DAC/Application Condition:Severity | Normal | normal | severity
SPT4DAC/Application Condition:Severity | Minor | minor | severity
SPT4DAC/Application Condition:Severity | Trivial | trivial | severity
SPT4DAC/Report Overview:Severity | Blocker | blocker | severity
SPT4DAC/Report Overview:Severity | Critical | critical | severity
SPT4DAC/Report Overview:Severity | Major | major | severity
SPT4DAC/Report Overview:Severity | Normal | normal | severity
SPT4DAC/Report Overview:Severity | Minor | minor | severity
SPT4DAC/Report Overview:Severity | Trivial | trivial | severity
SPT4DAC/Operational Duty:Severity | Blocker | blocker | severity
SPT4DAC/Operational Duty:Severity | Critical | critical | severity
SPT4DAC/Operational Duty:Severity | Major | major | severity
SPT4DAC/Operational Duty:Severity | Normal | normal | severity
SPT4DAC/Operational Duty:Severity | Minor | minor | severity
SPT4DAC/Operational Duty:Severity | Trivial | trivial | severity
SPT4DAC/Accident:Severity | Blocker | blocker | severity
SPT4DAC/Accident:Severity | Critical | critical | severity
SPT4DAC/Accident:Severity | Major | major | severity
SPT4DAC/Accident:Severity | Normal | normal | severity
SPT4DAC/Accident:Severity | Minor | minor | severity
SPT4DAC/Accident:Severity | Trivial | trivial | severity
SPT4DAC/Operational Process :Severity | Blocker | blocker | severity
SPT4DAC/Operational Process :Severity | Critical | critical | severity
SPT4DAC/Operational Process :Severity | Major | major | severity
SPT4DAC/Operational Process :Severity | Normal | normal | severity
SPT4DAC/Operational Process :Severity | Minor | minor | severity
SPT4DAC/Operational Process :Severity | Trivial | trivial | severity
SPT4DAC/Railway Requirement:Severity | Blocker | blocker | severity
SPT4DAC/Railway Requirement:Severity | Critical | critical | severity
SPT4DAC/Railway Requirement:Severity | Major | major | severity
SPT4DAC/Railway Requirement:Severity | Normal | normal | severity
SPT4DAC/Railway Requirement:Severity | Minor | minor | severity
SPT4DAC/Railway Requirement:Severity | Trivial | trivial | severity
SPT4DAC/SEMP Role Allocation:Severity | Blocker | blocker | severity
SPT4DAC/SEMP Role Allocation:Severity | Critical | critical | severity
SPT4DAC/SEMP Role Allocation:Severity | Major | major | severity
SPT4DAC/SEMP Role Allocation:Severity | Normal | normal | severity
SPT4DAC/SEMP Role Allocation:Severity | Minor | minor | severity
SPT4DAC/SEMP Role Allocation:Severity | Trivial | trivial | severity
SPT4DAC/Analysis:Severity | Blocker | blocker | severity
SPT4DAC/Analysis:Severity | Critical | critical | severity
SPT4DAC/Analysis:Severity | Major | major | severity
SPT4DAC/Analysis:Severity | Normal | normal | severity
SPT4DAC/Analysis:Severity | Minor | minor | severity
SPT4DAC/Analysis:Severity | Trivial | trivial | severity
SPT2DB/:Severity | Blocker | blocker | severity
SPT2DB/:Severity | Critical | critical | severity
SPT2DB/:Severity | Major | major | severity
SPT2DB/:Severity | Normal | normal | severity
SPT2DB/:Severity | Minor | minor | severity
SPT2DB/:Severity | Trivial | trivial | severity
SPT2DB/Operational Capability:Severity | Blocker | blocker | severity
SPT2DB/Operational Capability:Severity | Critical | critical | severity
SPT2DB/Operational Capability:Severity | Major | major | severity
SPT2DB/Operational Capability:Severity | Normal | normal | severity
SPT2DB/Operational Capability:Severity | Minor | minor | severity
SPT2DB/Operational Capability:Severity | Trivial | trivial | severity
SPT2DB/Operational Aspect:Severity | Blocker | blocker | severity
SPT2DB/Operational Aspect:Severity | Critical | critical | severity
SPT2DB/Operational Aspect:Severity | Major | major | severity
SPT2DB/Operational Aspect:Severity | Normal | normal | severity
SPT2DB/Operational Aspect:Severity | Minor | minor | severity
SPT2DB/Operational Aspect:Severity | Trivial | trivial | severity
SPT2DB/C2P-Interface:Severity | Blocker | blocker | severity
SPT2DB/C2P-Interface:Severity | Critical | critical | severity
SPT2DB/C2P-Interface:Severity | Major | major | severity
SPT2DB/C2P-Interface:Severity | Normal | normal | severity
SPT2DB/C2P-Interface:Severity | Minor | minor | severity
SPT2DB/C2P-Interface:Severity | Trivial | trivial | severity
SPT2DB/Question:Severity | Blocker | blocker | severity
SPT2DB/Question:Severity | Critical | critical | severity
SPT2DB/Question:Severity | Major | major | severity
SPT2DB/Question:Severity | Normal | normal | severity
SPT2DB/Question:Severity | Minor | minor | severity
SPT2DB/Question:Severity | Trivial | trivial | severity
SPT2DB/SEMP Link Rule:Severity | Blocker | blocker | severity
SPT2DB/SEMP Link Rule:Severity | Critical | critical | severity
SPT2DB/SEMP Link Rule:Severity | Major | major | severity
SPT2DB/SEMP Link Rule:Severity | Normal | normal | severity
SPT2DB/SEMP Link Rule:Severity | Minor | minor | severity
SPT2DB/SEMP Link Rule:Severity | Trivial | trivial | severity
SPT2DB/Variant:Severity | Blocker | blocker | severity
SPT2DB/Variant:Severity | Critical | critical | severity
SPT2DB/Variant:Severity | Major | major | severity
SPT2DB/Variant:Severity | Normal | normal | severity
SPT2DB/Variant:Severity | Minor | minor | severity
SPT2DB/Variant:Severity | Trivial | trivial | severity
SPT2DB/C2P-Operational Entity:Severity | Blocker | blocker | severity
SPT2DB/C2P-Operational Entity:Severity | Critical | critical | severity
SPT2DB/C2P-Operational Entity:Severity | Major | major | severity
SPT2DB/C2P-Operational Entity:Severity | Normal | normal | severity
SPT2DB/C2P-Operational Entity:Severity | Minor | minor | severity
SPT2DB/C2P-Operational Entity:Severity | Trivial | trivial | severity
SPT2DB/Issue:Severity | Blocker | blocker | severity
SPT2DB/Issue:Severity | Critical | critical | severity
SPT2DB/Issue:Severity | Major | major | severity
SPT2DB/Issue:Severity | Normal | normal | severity
SPT2DB/Issue:Severity | Minor | minor | severity
SPT2DB/Issue:Severity | Trivial | trivial | severity
SPT2DB/Domain:Severity | Blocker | blocker | severity
SPT2DB/Domain:Severity | Critical | critical | severity
SPT2DB/Domain:Severity | Major | major | severity
SPT2DB/Domain:Severity | Normal | normal | severity
SPT2DB/Domain:Severity | Minor | minor | severity
SPT2DB/Domain:Severity | Trivial | trivial | severity
SPT2DB/Operational Mission:Severity | Blocker | blocker | severity
SPT2DB/Operational Mission:Severity | Critical | critical | severity
SPT2DB/Operational Mission:Severity | Major | major | severity
SPT2DB/Operational Mission:Severity | Normal | normal | severity
SPT2DB/Operational Mission:Severity | Minor | minor | severity
SPT2DB/Operational Mission:Severity | Trivial | trivial | severity
SPT2DB/Support :Severity | Blocker | blocker | severity
SPT2DB/Support :Severity | Critical | critical | severity
SPT2DB/Support :Severity | Major | major | severity
SPT2DB/Support :Severity | Normal | normal | severity
SPT2DB/Support :Severity | Minor | minor | severity
SPT2DB/Support :Severity | Trivial | trivial | severity
SPT2DB/Config Item:Severity | Blocker | blocker | severity
SPT2DB/Config Item:Severity | Critical | critical | severity
SPT2DB/Config Item:Severity | Major | major | severity
SPT2DB/Config Item:Severity | Normal | normal | severity
SPT2DB/Config Item:Severity | Minor | minor | severity
SPT2DB/Config Item:Severity | Trivial | trivial | severity
SPT2DB/C2P-Actor:Severity | Blocker | blocker | severity
SPT2DB/C2P-Actor:Severity | Critical | critical | severity
SPT2DB/C2P-Actor:Severity | Major | major | severity
SPT2DB/C2P-Actor:Severity | Normal | normal | severity
SPT2DB/C2P-Actor:Severity | Minor | minor | severity
SPT2DB/C2P-Actor:Severity | Trivial | trivial | severity
SPT2DB/Feature:Severity | Blocker | blocker | severity
SPT2DB/Feature:Severity | Critical | critical | severity
SPT2DB/Feature:Severity | Major | major | severity
SPT2DB/Feature:Severity | Normal | normal | severity
SPT2DB/Feature:Severity | Minor | minor | severity
SPT2DB/Feature:Severity | Trivial | trivial | severity
SPT2DB/TSI CR:Severity | Blocker | blocker | severity
SPT2DB/TSI CR:Severity | Critical | critical | severity
SPT2DB/TSI CR:Severity | Major | major | severity
SPT2DB/TSI CR:Severity | Normal | normal | severity
SPT2DB/TSI CR:Severity | Minor | minor | severity
SPT2DB/TSI CR:Severity | Trivial | trivial | severity
SPT2DB/Class:Severity | Blocker | blocker | severity
SPT2DB/Class:Severity | Critical | critical | severity
SPT2DB/Class:Severity | Major | major | severity
SPT2DB/Class:Severity | Normal | normal | severity
SPT2DB/Class:Severity | Minor | minor | severity
SPT2DB/Class:Severity | Trivial | trivial | severity
SPT2DB/Person:Severity | Blocker | blocker | severity
SPT2DB/Person:Severity | Critical | critical | severity
SPT2DB/Person:Severity | Major | major | severity
SPT2DB/Person:Severity | Normal | normal | severity
SPT2DB/Person:Severity | Minor | minor | severity
SPT2DB/Person:Severity | Trivial | trivial | severity
SPT2DB/Work Package:Severity | Blocker | blocker | severity
SPT2DB/Work Package:Severity | Critical | critical | severity
SPT2DB/Work Package:Severity | Major | major | severity
SPT2DB/Work Package:Severity | Normal | normal | severity
SPT2DB/Work Package:Severity | Minor | minor | severity
SPT2DB/Work Package:Severity | Trivial | trivial | severity
SPT2DB/C2P-Capability:Severity | Blocker | blocker | severity
SPT2DB/C2P-Capability:Severity | Critical | critical | severity
SPT2DB/C2P-Capability:Severity | Major | major | severity
SPT2DB/C2P-Capability:Severity | Normal | normal | severity
SPT2DB/C2P-Capability:Severity | Minor | minor | severity
SPT2DB/C2P-Capability:Severity | Trivial | trivial | severity
SPT2DB/Text:Severity | Blocker | blocker | severity
SPT2DB/Text:Severity | Critical | critical | severity
SPT2DB/Text:Severity | Major | major | severity
SPT2DB/Text:Severity | Normal | normal | severity
SPT2DB/Text:Severity | Minor | minor | severity
SPT2DB/Text:Severity | Trivial | trivial | severity
SPT2DB/Operational Activity:Severity | Blocker | blocker | severity
SPT2DB/Operational Activity:Severity | Critical | critical | severity
SPT2DB/Operational Activity:Severity | Major | major | severity
SPT2DB/Operational Activity:Severity | Normal | normal | severity
SPT2DB/Operational Activity:Severity | Minor | minor | severity
SPT2DB/Operational Activity:Severity | Trivial | trivial | severity
SPT2DB/Reference:Severity | Blocker | blocker | severity
SPT2DB/Reference:Severity | Critical | critical | severity
SPT2DB/Reference:Severity | Major | major | severity
SPT2DB/Reference:Severity | Normal | normal | severity
SPT2DB/Reference:Severity | Minor | minor | severity
SPT2DB/Reference:Severity | Trivial | trivial | severity
SPT2DB/C2P-State:Severity | Blocker | blocker | severity
SPT2DB/C2P-State:Severity | Critical | critical | severity
SPT2DB/C2P-State:Severity | Major | major | severity
SPT2DB/C2P-State:Severity | Normal | normal | severity
SPT2DB/C2P-State:Severity | Minor | minor | severity
SPT2DB/C2P-State:Severity | Trivial | trivial | severity
SPT2DB/Company:Severity | Blocker | blocker | severity
SPT2DB/Company:Severity | Critical | critical | severity
SPT2DB/Company:Severity | Major | major | severity
SPT2DB/Company:Severity | Normal | normal | severity
SPT2DB/Company:Severity | Minor | minor | severity
SPT2DB/Company:Severity | Trivial | trivial | severity
SPT2DB/STIP Milestone:Severity | Blocker | blocker | severity
SPT2DB/STIP Milestone:Severity | Critical | critical | severity
SPT2DB/STIP Milestone:Severity | Major | major | severity
SPT2DB/STIP Milestone:Severity | Normal | normal | severity
SPT2DB/STIP Milestone:Severity | Minor | minor | severity
SPT2DB/STIP Milestone:Severity | Trivial | trivial | severity
SPT2DB/System Requirement:Severity | Blocker | blocker | severity
SPT2DB/System Requirement:Severity | Critical | critical | severity
SPT2DB/System Requirement:Severity | Major | major | severity
SPT2DB/System Requirement:Severity | Normal | normal | severity
SPT2DB/System Requirement:Severity | Minor | minor | severity
SPT2DB/System Requirement:Severity | Trivial | trivial | severity
SPT2DB/Change Request:Severity | Blocker | blocker | severity
SPT2DB/Change Request:Severity | Critical | critical | severity
SPT2DB/Change Request:Severity | Major | major | severity
SPT2DB/Change Request:Severity | Normal | normal | severity
SPT2DB/Change Request:Severity | Minor | minor | severity
SPT2DB/Change Request:Severity | Trivial | trivial | severity
SPT2DB/C2P-Operational Interaction:Severity | Blocker | blocker | severity
SPT2DB/C2P-Operational Interaction:Severity | Critical | critical | severity
SPT2DB/C2P-Operational Interaction:Severity | Major | major | severity
SPT2DB/C2P-Operational Interaction:Severity | Normal | normal | severity
SPT2DB/C2P-Operational Interaction:Severity | Minor | minor | severity
SPT2DB/C2P-Operational Interaction:Severity | Trivial | trivial | severity
SPT2DB/Validator Finding:Severity | Blocker | blocker | severity
SPT2DB/Validator Finding:Severity | Critical | critical | severity
SPT2DB/Validator Finding:Severity | Major | major | severity
SPT2DB/Validator Finding:Severity | Normal | normal | severity
SPT2DB/Validator Finding:Severity | Minor | minor | severity
SPT2DB/Validator Finding:Severity | Trivial | trivial | severity
SPT2DB/Hazard:Severity | Blocker | blocker | severity
SPT2DB/Hazard:Severity | Critical | critical | severity
SPT2DB/Hazard:Severity | Major | major | severity
SPT2DB/Hazard:Severity | Normal | normal | severity
SPT2DB/Hazard:Severity | Minor | minor | severity
SPT2DB/Hazard:Severity | Trivial | trivial | severity
SPT2DB/Operational Role:Severity | Blocker | blocker | severity
SPT2DB/Operational Role:Severity | Critical | critical | severity
SPT2DB/Operational Role:Severity | Major | major | severity
SPT2DB/Operational Role:Severity | Normal | normal | severity
SPT2DB/Operational Role:Severity | Minor | minor | severity
SPT2DB/Operational Role:Severity | Trivial | trivial | severity
SPT2DB/Release:Severity | Blocker | blocker | severity
SPT2DB/Release:Severity | Critical | critical | severity
SPT2DB/Release:Severity | Major | major | severity
SPT2DB/Release:Severity | Normal | normal | severity
SPT2DB/Release:Severity | Minor | minor | severity
SPT2DB/Release:Severity | Trivial | trivial | severity
SPT2DB/Operational Scenario :Severity | Blocker | blocker | severity
SPT2DB/Operational Scenario :Severity | Critical | critical | severity
SPT2DB/Operational Scenario :Severity | Major | major | severity
SPT2DB/Operational Scenario :Severity | Normal | normal | severity
SPT2DB/Operational Scenario :Severity | Minor | minor | severity
SPT2DB/Operational Scenario :Severity | Trivial | trivial | severity
SPT2DB/Operational Principle:Severity | Blocker | blocker | severity
SPT2DB/Operational Principle:Severity | Critical | critical | severity
SPT2DB/Operational Principle:Severity | Major | major | severity
SPT2DB/Operational Principle:Severity | Normal | normal | severity
SPT2DB/Operational Principle:Severity | Minor | minor | severity
SPT2DB/Operational Principle:Severity | Trivial | trivial | severity
SPT2DB/Operational Rule:Severity | Blocker | blocker | severity
SPT2DB/Operational Rule:Severity | Critical | critical | severity
SPT2DB/Operational Rule:Severity | Major | major | severity
SPT2DB/Operational Rule:Severity | Normal | normal | severity
SPT2DB/Operational Rule:Severity | Minor | minor | severity
SPT2DB/Operational Rule:Severity | Trivial | trivial | severity
SPT2DB/Application Configuration:Severity | Blocker | blocker | severity
SPT2DB/Application Configuration:Severity | Critical | critical | severity
SPT2DB/Application Configuration:Severity | Major | major | severity
SPT2DB/Application Configuration:Severity | Normal | normal | severity
SPT2DB/Application Configuration:Severity | Minor | minor | severity
SPT2DB/Application Configuration:Severity | Trivial | trivial | severity
SPT2DB/Operational Hazard:Severity | Blocker | blocker | severity
SPT2DB/Operational Hazard:Severity | Critical | critical | severity
SPT2DB/Operational Hazard:Severity | Major | major | severity
SPT2DB/Operational Hazard:Severity | Normal | normal | severity
SPT2DB/Operational Hazard:Severity | Minor | minor | severity
SPT2DB/Operational Hazard:Severity | Trivial | trivial | severity
SPT2DB/UI Function:Severity | Blocker | blocker | severity
SPT2DB/UI Function:Severity | Critical | critical | severity
SPT2DB/UI Function:Severity | Major | major | severity
SPT2DB/UI Function:Severity | Normal | normal | severity
SPT2DB/UI Function:Severity | Minor | minor | severity
SPT2DB/UI Function:Severity | Trivial | trivial | severity
SPT2DB/Answer:Severity | Blocker | blocker | severity
SPT2DB/Answer:Severity | Critical | critical | severity
SPT2DB/Answer:Severity | Major | major | severity
SPT2DB/Answer:Severity | Normal | normal | severity
SPT2DB/Answer:Severity | Minor | minor | severity
SPT2DB/Answer:Severity | Trivial | trivial | severity
SPT2DB/Assessment:Severity | Blocker | blocker | severity
SPT2DB/Assessment:Severity | Critical | critical | severity
SPT2DB/Assessment:Severity | Major | major | severity
SPT2DB/Assessment:Severity | Normal | normal | severity
SPT2DB/Assessment:Severity | Minor | minor | severity
SPT2DB/Assessment:Severity | Trivial | trivial | severity
SPT2DB/C2P-Physical Link:Severity | Blocker | blocker | severity
SPT2DB/C2P-Physical Link:Severity | Critical | critical | severity
SPT2DB/C2P-Physical Link:Severity | Major | major | severity
SPT2DB/C2P-Physical Link:Severity | Normal | normal | severity
SPT2DB/C2P-Physical Link:Severity | Minor | minor | severity
SPT2DB/C2P-Physical Link:Severity | Trivial | trivial | severity
SPT2DB/Risk:Severity | Blocker | blocker | severity
SPT2DB/Risk:Severity | Critical | critical | severity
SPT2DB/Risk:Severity | Major | major | severity
SPT2DB/Risk:Severity | Normal | normal | severity
SPT2DB/Risk:Severity | Minor | minor | severity
SPT2DB/Risk:Severity | Trivial | trivial | severity
SPT2DB/Constraint:Severity | Blocker | blocker | severity
SPT2DB/Constraint:Severity | Critical | critical | severity
SPT2DB/Constraint:Severity | Major | major | severity
SPT2DB/Constraint:Severity | Normal | normal | severity
SPT2DB/Constraint:Severity | Minor | minor | severity
SPT2DB/Constraint:Severity | Trivial | trivial | severity
SPT2DB/Rationale:Severity | Blocker | blocker | severity
SPT2DB/Rationale:Severity | Critical | critical | severity
SPT2DB/Rationale:Severity | Major | major | severity
SPT2DB/Rationale:Severity | Normal | normal | severity
SPT2DB/Rationale:Severity | Minor | minor | severity
SPT2DB/Rationale:Severity | Trivial | trivial | severity
SPT2DB/Concept Aspect:Severity | Blocker | blocker | severity
SPT2DB/Concept Aspect:Severity | Critical | critical | severity
SPT2DB/Concept Aspect:Severity | Major | major | severity
SPT2DB/Concept Aspect:Severity | Normal | normal | severity
SPT2DB/Concept Aspect:Severity | Minor | minor | severity
SPT2DB/Concept Aspect:Severity | Trivial | trivial | severity
SPT2DB/Stakeholder Requirement:Severity | Blocker | blocker | severity
SPT2DB/Stakeholder Requirement:Severity | Critical | critical | severity
SPT2DB/Stakeholder Requirement:Severity | Major | major | severity
SPT2DB/Stakeholder Requirement:Severity | Normal | normal | severity
SPT2DB/Stakeholder Requirement:Severity | Minor | minor | severity
SPT2DB/Stakeholder Requirement:Severity | Trivial | trivial | severity
SPT2DB/Project Milestone:Severity | Blocker | blocker | severity
SPT2DB/Project Milestone:Severity | Critical | critical | severity
SPT2DB/Project Milestone:Severity | Major | major | severity
SPT2DB/Project Milestone:Severity | Normal | normal | severity
SPT2DB/Project Milestone:Severity | Minor | minor | severity
SPT2DB/Project Milestone:Severity | Trivial | trivial | severity
SPT2DB/C2P-System:Severity | Blocker | blocker | severity
SPT2DB/C2P-System:Severity | Critical | critical | severity
SPT2DB/C2P-System:Severity | Major | major | severity
SPT2DB/C2P-System:Severity | Normal | normal | severity
SPT2DB/C2P-System:Severity | Minor | minor | severity
SPT2DB/C2P-System:Severity | Trivial | trivial | severity
SPT2DB/C2P-Functional Exchange:Severity | Blocker | blocker | severity
SPT2DB/C2P-Functional Exchange:Severity | Critical | critical | severity
SPT2DB/C2P-Functional Exchange:Severity | Major | major | severity
SPT2DB/C2P-Functional Exchange:Severity | Normal | normal | severity
SPT2DB/C2P-Functional Exchange:Severity | Minor | minor | severity
SPT2DB/C2P-Functional Exchange:Severity | Trivial | trivial | severity
SPT2DB/C2P-Scenario:Severity | Blocker | blocker | severity
SPT2DB/C2P-Scenario:Severity | Critical | critical | severity
SPT2DB/C2P-Scenario:Severity | Major | major | severity
SPT2DB/C2P-Scenario:Severity | Normal | normal | severity
SPT2DB/C2P-Scenario:Severity | Minor | minor | severity
SPT2DB/C2P-Scenario:Severity | Trivial | trivial | severity
SPT2DB/RIL400 - Richtlinie:Severity | Blocker | blocker | severity
SPT2DB/RIL400 - Richtlinie:Severity | Critical | critical | severity
SPT2DB/RIL400 - Richtlinie:Severity | Major | major | severity
SPT2DB/RIL400 - Richtlinie:Severity | Normal | normal | severity
SPT2DB/RIL400 - Richtlinie:Severity | Minor | minor | severity
SPT2DB/RIL400 - Richtlinie:Severity | Trivial | trivial | severity
SPT2DB/Tool Requirement:Severity | Blocker | blocker | severity
SPT2DB/Tool Requirement:Severity | Critical | critical | severity
SPT2DB/Tool Requirement:Severity | Major | major | severity
SPT2DB/Tool Requirement:Severity | Normal | normal | severity
SPT2DB/Tool Requirement:Severity | Minor | minor | severity
SPT2DB/Tool Requirement:Severity | Trivial | trivial | severity
SPT2DB/C2P-Exchange Item:Severity | Blocker | blocker | severity
SPT2DB/C2P-Exchange Item:Severity | Critical | critical | severity
SPT2DB/C2P-Exchange Item:Severity | Major | major | severity
SPT2DB/C2P-Exchange Item:Severity | Normal | normal | severity
SPT2DB/C2P-Exchange Item:Severity | Minor | minor | severity
SPT2DB/C2P-Exchange Item:Severity | Trivial | trivial | severity
SPT2DB/Decision:Severity | Blocker | blocker | severity
SPT2DB/Decision:Severity | Critical | critical | severity
SPT2DB/Decision:Severity | Major | major | severity
SPT2DB/Decision:Severity | Normal | normal | severity
SPT2DB/Decision:Severity | Minor | minor | severity
SPT2DB/Decision:Severity | Trivial | trivial | severity
SPT2DB/Stakeholder:Severity | Blocker | blocker | severity
SPT2DB/Stakeholder:Severity | Critical | critical | severity
SPT2DB/Stakeholder:Severity | Major | major | severity
SPT2DB/Stakeholder:Severity | Normal | normal | severity
SPT2DB/Stakeholder:Severity | Minor | minor | severity
SPT2DB/Stakeholder:Severity | Trivial | trivial | severity
SPT2DB/C2P-Operational Activity:Severity | Blocker | blocker | severity
SPT2DB/C2P-Operational Activity:Severity | Critical | critical | severity
SPT2DB/C2P-Operational Activity:Severity | Major | major | severity
SPT2DB/C2P-Operational Activity:Severity | Normal | normal | severity
SPT2DB/C2P-Operational Activity:Severity | Minor | minor | severity
SPT2DB/C2P-Operational Activity:Severity | Trivial | trivial | severity
SPT2DB/Group:Severity | Blocker | blocker | severity
SPT2DB/Group:Severity | Critical | critical | severity
SPT2DB/Group:Severity | Major | major | severity
SPT2DB/Group:Severity | Normal | normal | severity
SPT2DB/Group:Severity | Minor | minor | severity
SPT2DB/Group:Severity | Trivial | trivial | severity
SPT2DB/Architecture Aspect:Severity | Blocker | blocker | severity
SPT2DB/Architecture Aspect:Severity | Critical | critical | severity
SPT2DB/Architecture Aspect:Severity | Major | major | severity
SPT2DB/Architecture Aspect:Severity | Normal | normal | severity
SPT2DB/Architecture Aspect:Severity | Minor | minor | severity
SPT2DB/Architecture Aspect:Severity | Trivial | trivial | severity
SPT2DB/SEMP Process:Severity | Blocker | blocker | severity
SPT2DB/SEMP Process:Severity | Critical | critical | severity
SPT2DB/SEMP Process:Severity | Major | major | severity
SPT2DB/SEMP Process:Severity | Normal | normal | severity
SPT2DB/SEMP Process:Severity | Minor | minor | severity
SPT2DB/SEMP Process:Severity | Trivial | trivial | severity
SPT2DB/C2P-Functional Chain:Severity | Blocker | blocker | severity
SPT2DB/C2P-Functional Chain:Severity | Critical | critical | severity
SPT2DB/C2P-Functional Chain:Severity | Major | major | severity
SPT2DB/C2P-Functional Chain:Severity | Normal | normal | severity
SPT2DB/C2P-Functional Chain:Severity | Minor | minor | severity
SPT2DB/C2P-Functional Chain:Severity | Trivial | trivial | severity
SPT2DB/Diagram:Severity | Blocker | blocker | severity
SPT2DB/Diagram:Severity | Critical | critical | severity
SPT2DB/Diagram:Severity | Major | major | severity
SPT2DB/Diagram:Severity | Normal | normal | severity
SPT2DB/Diagram:Severity | Minor | minor | severity
SPT2DB/Diagram:Severity | Trivial | trivial | severity
SPT2DB/Heading:Severity | Blocker | blocker | severity
SPT2DB/Heading:Severity | Critical | critical | severity
SPT2DB/Heading:Severity | Major | major | severity
SPT2DB/Heading:Severity | Normal | normal | severity
SPT2DB/Heading:Severity | Minor | minor | severity
SPT2DB/Heading:Severity | Trivial | trivial | severity
SPT2DB/Test Case:Severity | Blocker | blocker | severity
SPT2DB/Test Case:Severity | Critical | critical | severity
SPT2DB/Test Case:Severity | Major | major | severity
SPT2DB/Test Case:Severity | Normal | normal | severity
SPT2DB/Test Case:Severity | Minor | minor | severity
SPT2DB/Test Case:Severity | Trivial | trivial | severity
SPT2DB/Role:Severity | Blocker | blocker | severity
SPT2DB/Role:Severity | Critical | critical | severity
SPT2DB/Role:Severity | Major | major | severity
SPT2DB/Role:Severity | Normal | normal | severity
SPT2DB/Role:Severity | Minor | minor | severity
SPT2DB/Role:Severity | Trivial | trivial | severity
SPT2DB/Operational Risk:Severity | Blocker | blocker | severity
SPT2DB/Operational Risk:Severity | Critical | critical | severity
SPT2DB/Operational Risk:Severity | Major | major | severity
SPT2DB/Operational Risk:Severity | Normal | normal | severity
SPT2DB/Operational Risk:Severity | Minor | minor | severity
SPT2DB/Operational Risk:Severity | Trivial | trivial | severity
SPT2DB/Operational Requirement:Severity | Blocker | blocker | severity
SPT2DB/Operational Requirement:Severity | Critical | critical | severity
SPT2DB/Operational Requirement:Severity | Major | major | severity
SPT2DB/Operational Requirement:Severity | Normal | normal | severity
SPT2DB/Operational Requirement:Severity | Minor | minor | severity
SPT2DB/Operational Requirement:Severity | Trivial | trivial | severity
SPT2DB/Operational Entity/Actor :Severity | Blocker | blocker | severity
SPT2DB/Operational Entity/Actor :Severity | Critical | critical | severity
SPT2DB/Operational Entity/Actor :Severity | Major | major | severity
SPT2DB/Operational Entity/Actor :Severity | Normal | normal | severity
SPT2DB/Operational Entity/Actor :Severity | Minor | minor | severity
SPT2DB/Operational Entity/Actor :Severity | Trivial | trivial | severity
SPT2DB/Polarion Role:Severity | Blocker | blocker | severity
SPT2DB/Polarion Role:Severity | Critical | critical | severity
SPT2DB/Polarion Role:Severity | Major | major | severity
SPT2DB/Polarion Role:Severity | Normal | normal | severity
SPT2DB/Polarion Role:Severity | Minor | minor | severity
SPT2DB/Polarion Role:Severity | Trivial | trivial | severity
SPT2DB/Rule:Severity | Blocker | blocker | severity
SPT2DB/Rule:Severity | Critical | critical | severity
SPT2DB/Rule:Severity | Major | major | severity
SPT2DB/Rule:Severity | Normal | normal | severity
SPT2DB/Rule:Severity | Minor | minor | severity
SPT2DB/Rule:Severity | Trivial | trivial | severity
SPT2DB/Common Business Objective:Severity | Blocker | blocker | severity
SPT2DB/Common Business Objective:Severity | Critical | critical | severity
SPT2DB/Common Business Objective:Severity | Major | major | severity
SPT2DB/Common Business Objective:Severity | Normal | normal | severity
SPT2DB/Common Business Objective:Severity | Minor | minor | severity
SPT2DB/Common Business Objective:Severity | Trivial | trivial | severity
SPT2DB/C2P-Function:Severity | Blocker | blocker | severity
SPT2DB/C2P-Function:Severity | Critical | critical | severity
SPT2DB/C2P-Function:Severity | Major | major | severity
SPT2DB/C2P-Function:Severity | Normal | normal | severity
SPT2DB/C2P-Function:Severity | Minor | minor | severity
SPT2DB/C2P-Function:Severity | Trivial | trivial | severity
SPT2DB/Task:Severity | Blocker | blocker | severity
SPT2DB/Task:Severity | Critical | critical | severity
SPT2DB/Task:Severity | Major | major | severity
SPT2DB/Task:Severity | Normal | normal | severity
SPT2DB/Task:Severity | Minor | minor | severity
SPT2DB/Task:Severity | Trivial | trivial | severity
SPT2DB/Document Approval:Severity | Blocker | blocker | severity
SPT2DB/Document Approval:Severity | Critical | critical | severity
SPT2DB/Document Approval:Severity | Major | major | severity
SPT2DB/Document Approval:Severity | Normal | normal | severity
SPT2DB/Document Approval:Severity | Minor | minor | severity
SPT2DB/Document Approval:Severity | Trivial | trivial | severity
SPT2DB/Definition:Severity | Blocker | blocker | severity
SPT2DB/Definition:Severity | Critical | critical | severity
SPT2DB/Definition:Severity | Major | major | severity
SPT2DB/Definition:Severity | Normal | normal | severity
SPT2DB/Definition:Severity | Minor | minor | severity
SPT2DB/Definition:Severity | Trivial | trivial | severity
SPT2DB/Application Condition:Severity | Blocker | blocker | severity
SPT2DB/Application Condition:Severity | Critical | critical | severity
SPT2DB/Application Condition:Severity | Major | major | severity
SPT2DB/Application Condition:Severity | Normal | normal | severity
SPT2DB/Application Condition:Severity | Minor | minor | severity
SPT2DB/Application Condition:Severity | Trivial | trivial | severity
SPT2DB/Report Overview:Severity | Blocker | blocker | severity
SPT2DB/Report Overview:Severity | Critical | critical | severity
SPT2DB/Report Overview:Severity | Major | major | severity
SPT2DB/Report Overview:Severity | Normal | normal | severity
SPT2DB/Report Overview:Severity | Minor | minor | severity
SPT2DB/Report Overview:Severity | Trivial | trivial | severity
SPT2DB/Operational Duty:Severity | Blocker | blocker | severity
SPT2DB/Operational Duty:Severity | Critical | critical | severity
SPT2DB/Operational Duty:Severity | Major | major | severity
SPT2DB/Operational Duty:Severity | Normal | normal | severity
SPT2DB/Operational Duty:Severity | Minor | minor | severity
SPT2DB/Operational Duty:Severity | Trivial | trivial | severity
SPT2DB/Accident:Severity | Blocker | blocker | severity
SPT2DB/Accident:Severity | Critical | critical | severity
SPT2DB/Accident:Severity | Major | major | severity
SPT2DB/Accident:Severity | Normal | normal | severity
SPT2DB/Accident:Severity | Minor | minor | severity
SPT2DB/Accident:Severity | Trivial | trivial | severity
SPT2DB/Operational Process :Severity | Blocker | blocker | severity
SPT2DB/Operational Process :Severity | Critical | critical | severity
SPT2DB/Operational Process :Severity | Major | major | severity
SPT2DB/Operational Process :Severity | Normal | normal | severity
SPT2DB/Operational Process :Severity | Minor | minor | severity
SPT2DB/Operational Process :Severity | Trivial | trivial | severity
SPT2DB/Railway Requirement:Severity | Blocker | blocker | severity
SPT2DB/Railway Requirement:Severity | Critical | critical | severity
SPT2DB/Railway Requirement:Severity | Major | major | severity
SPT2DB/Railway Requirement:Severity | Normal | normal | severity
SPT2DB/Railway Requirement:Severity | Minor | minor | severity
SPT2DB/Railway Requirement:Severity | Trivial | trivial | severity
SPT2DB/SEMP Role Allocation:Severity | Blocker | blocker | severity
SPT2DB/SEMP Role Allocation:Severity | Critical | critical | severity
SPT2DB/SEMP Role Allocation:Severity | Major | major | severity
SPT2DB/SEMP Role Allocation:Severity | Normal | normal | severity
SPT2DB/SEMP Role Allocation:Severity | Minor | minor | severity
SPT2DB/SEMP Role Allocation:Severity | Trivial | trivial | severity
SPT2DB/Analysis:Severity | Blocker | blocker | severity
SPT2DB/Analysis:Severity | Critical | critical | severity
SPT2DB/Analysis:Severity | Major | major | severity
SPT2DB/Analysis:Severity | Normal | normal | severity
SPT2DB/Analysis:Severity | Minor | minor | severity
SPT2DB/Analysis:Severity | Trivial | trivial | severity
SPT2TS/:Severity | Blocker | blocker | severity
SPT2TS/:Severity | Critical | critical | severity
SPT2TS/:Severity | Major | major | severity
SPT2TS/:Severity | Normal | normal | severity
SPT2TS/:Severity | Minor | minor | severity
SPT2TS/:Severity | Trivial | trivial | severity
SPT2TS/Operational Capability:Severity | Blocker | blocker | severity
SPT2TS/Operational Capability:Severity | Critical | critical | severity
SPT2TS/Operational Capability:Severity | Major | major | severity
SPT2TS/Operational Capability:Severity | Normal | normal | severity
SPT2TS/Operational Capability:Severity | Minor | minor | severity
SPT2TS/Operational Capability:Severity | Trivial | trivial | severity
SPT2TS/Operational Aspect:Severity | Blocker | blocker | severity
SPT2TS/Operational Aspect:Severity | Critical | critical | severity
SPT2TS/Operational Aspect:Severity | Major | major | severity
SPT2TS/Operational Aspect:Severity | Normal | normal | severity
SPT2TS/Operational Aspect:Severity | Minor | minor | severity
SPT2TS/Operational Aspect:Severity | Trivial | trivial | severity
SPT2TS/C2P-Interface:Severity | Blocker | blocker | severity
SPT2TS/C2P-Interface:Severity | Critical | critical | severity
SPT2TS/C2P-Interface:Severity | Major | major | severity
SPT2TS/C2P-Interface:Severity | Normal | normal | severity
SPT2TS/C2P-Interface:Severity | Minor | minor | severity
SPT2TS/C2P-Interface:Severity | Trivial | trivial | severity
SPT2TS/Question:Severity | Blocker | blocker | severity
SPT2TS/Question:Severity | Critical | critical | severity
SPT2TS/Question:Severity | Major | major | severity
SPT2TS/Question:Severity | Normal | normal | severity
SPT2TS/Question:Severity | Minor | minor | severity
SPT2TS/Question:Severity | Trivial | trivial | severity
SPT2TS/SEMP Link Rule:Severity | Blocker | blocker | severity
SPT2TS/SEMP Link Rule:Severity | Critical | critical | severity
SPT2TS/SEMP Link Rule:Severity | Major | major | severity
SPT2TS/SEMP Link Rule:Severity | Normal | normal | severity
SPT2TS/SEMP Link Rule:Severity | Minor | minor | severity
SPT2TS/SEMP Link Rule:Severity | Trivial | trivial | severity
SPT2TS/Variant:Severity | Blocker | blocker | severity
SPT2TS/Variant:Severity | Critical | critical | severity
SPT2TS/Variant:Severity | Major | major | severity
SPT2TS/Variant:Severity | Normal | normal | severity
SPT2TS/Variant:Severity | Minor | minor | severity
SPT2TS/Variant:Severity | Trivial | trivial | severity
SPT2TS/C2P-Operational Entity:Severity | Blocker | blocker | severity
SPT2TS/C2P-Operational Entity:Severity | Critical | critical | severity
SPT2TS/C2P-Operational Entity:Severity | Major | major | severity
SPT2TS/C2P-Operational Entity:Severity | Normal | normal | severity
SPT2TS/C2P-Operational Entity:Severity | Minor | minor | severity
SPT2TS/C2P-Operational Entity:Severity | Trivial | trivial | severity
SPT2TS/Issue:Severity | Blocker | blocker | severity
SPT2TS/Issue:Severity | Critical | critical | severity
SPT2TS/Issue:Severity | Major | major | severity
SPT2TS/Issue:Severity | Normal | normal | severity
SPT2TS/Issue:Severity | Minor | minor | severity
SPT2TS/Issue:Severity | Trivial | trivial | severity
SPT2TS/Domain:Severity | Blocker | blocker | severity
SPT2TS/Domain:Severity | Critical | critical | severity
SPT2TS/Domain:Severity | Major | major | severity
SPT2TS/Domain:Severity | Normal | normal | severity
SPT2TS/Domain:Severity | Minor | minor | severity
SPT2TS/Domain:Severity | Trivial | trivial | severity
SPT2TS/Operational Mission:Severity | Blocker | blocker | severity
SPT2TS/Operational Mission:Severity | Critical | critical | severity
SPT2TS/Operational Mission:Severity | Major | major | severity
SPT2TS/Operational Mission:Severity | Normal | normal | severity
SPT2TS/Operational Mission:Severity | Minor | minor | severity
SPT2TS/Operational Mission:Severity | Trivial | trivial | severity
SPT2TS/Support :Severity | Blocker | blocker | severity
SPT2TS/Support :Severity | Critical | critical | severity
SPT2TS/Support :Severity | Major | major | severity
SPT2TS/Support :Severity | Normal | normal | severity
SPT2TS/Support :Severity | Minor | minor | severity
SPT2TS/Support :Severity | Trivial | trivial | severity
SPT2TS/Config Item:Severity | Blocker | blocker | severity
SPT2TS/Config Item:Severity | Critical | critical | severity
SPT2TS/Config Item:Severity | Major | major | severity
SPT2TS/Config Item:Severity | Normal | normal | severity
SPT2TS/Config Item:Severity | Minor | minor | severity
SPT2TS/Config Item:Severity | Trivial | trivial | severity
SPT2TS/C2P-Actor:Severity | Blocker | blocker | severity
SPT2TS/C2P-Actor:Severity | Critical | critical | severity
SPT2TS/C2P-Actor:Severity | Major | major | severity
SPT2TS/C2P-Actor:Severity | Normal | normal | severity
SPT2TS/C2P-Actor:Severity | Minor | minor | severity
SPT2TS/C2P-Actor:Severity | Trivial | trivial | severity
SPT2TS/Feature:Severity | Blocker | blocker | severity
SPT2TS/Feature:Severity | Critical | critical | severity
SPT2TS/Feature:Severity | Major | major | severity
SPT2TS/Feature:Severity | Normal | normal | severity
SPT2TS/Feature:Severity | Minor | minor | severity
SPT2TS/Feature:Severity | Trivial | trivial | severity
SPT2TS/TSI CR:Severity | Blocker | blocker | severity
SPT2TS/TSI CR:Severity | Critical | critical | severity
SPT2TS/TSI CR:Severity | Major | major | severity
SPT2TS/TSI CR:Severity | Normal | normal | severity
SPT2TS/TSI CR:Severity | Minor | minor | severity
SPT2TS/TSI CR:Severity | Trivial | trivial | severity
SPT2TS/Class:Severity | Blocker | blocker | severity
SPT2TS/Class:Severity | Critical | critical | severity
SPT2TS/Class:Severity | Major | major | severity
SPT2TS/Class:Severity | Normal | normal | severity
SPT2TS/Class:Severity | Minor | minor | severity
SPT2TS/Class:Severity | Trivial | trivial | severity
SPT2TS/Person:Severity | Blocker | blocker | severity
SPT2TS/Person:Severity | Critical | critical | severity
SPT2TS/Person:Severity | Major | major | severity
SPT2TS/Person:Severity | Normal | normal | severity
SPT2TS/Person:Severity | Minor | minor | severity
SPT2TS/Person:Severity | Trivial | trivial | severity
SPT2TS/Work Package:Severity | Blocker | blocker | severity
SPT2TS/Work Package:Severity | Critical | critical | severity
SPT2TS/Work Package:Severity | Major | major | severity
SPT2TS/Work Package:Severity | Normal | normal | severity
SPT2TS/Work Package:Severity | Minor | minor | severity
SPT2TS/Work Package:Severity | Trivial | trivial | severity
SPT2TS/C2P-Capability:Severity | Blocker | blocker | severity
SPT2TS/C2P-Capability:Severity | Critical | critical | severity
SPT2TS/C2P-Capability:Severity | Major | major | severity
SPT2TS/C2P-Capability:Severity | Normal | normal | severity
SPT2TS/C2P-Capability:Severity | Minor | minor | severity
SPT2TS/C2P-Capability:Severity | Trivial | trivial | severity
SPT2TS/Text:Severity | Blocker | blocker | severity
SPT2TS/Text:Severity | Critical | critical | severity
SPT2TS/Text:Severity | Major | major | severity
SPT2TS/Text:Severity | Normal | normal | severity
SPT2TS/Text:Severity | Minor | minor | severity
SPT2TS/Text:Severity | Trivial | trivial | severity
SPT2TS/Operational Activity:Severity | Blocker | blocker | severity
SPT2TS/Operational Activity:Severity | Critical | critical | severity
SPT2TS/Operational Activity:Severity | Major | major | severity
SPT2TS/Operational Activity:Severity | Normal | normal | severity
SPT2TS/Operational Activity:Severity | Minor | minor | severity
SPT2TS/Operational Activity:Severity | Trivial | trivial | severity
SPT2TS/Reference:Severity | Blocker | blocker | severity
SPT2TS/Reference:Severity | Critical | critical | severity
SPT2TS/Reference:Severity | Major | major | severity
SPT2TS/Reference:Severity | Normal | normal | severity
SPT2TS/Reference:Severity | Minor | minor | severity
SPT2TS/Reference:Severity | Trivial | trivial | severity
SPT2TS/C2P-State:Severity | Blocker | blocker | severity
SPT2TS/C2P-State:Severity | Critical | critical | severity
SPT2TS/C2P-State:Severity | Major | major | severity
SPT2TS/C2P-State:Severity | Normal | normal | severity
SPT2TS/C2P-State:Severity | Minor | minor | severity
SPT2TS/C2P-State:Severity | Trivial | trivial | severity
SPT2TS/Company:Severity | Blocker | blocker | severity
SPT2TS/Company:Severity | Critical | critical | severity
SPT2TS/Company:Severity | Major | major | severity
SPT2TS/Company:Severity | Normal | normal | severity
SPT2TS/Company:Severity | Minor | minor | severity
SPT2TS/Company:Severity | Trivial | trivial | severity
SPT2TS/STIP Milestone:Severity | Blocker | blocker | severity
SPT2TS/STIP Milestone:Severity | Critical | critical | severity
SPT2TS/STIP Milestone:Severity | Major | major | severity
SPT2TS/STIP Milestone:Severity | Normal | normal | severity
SPT2TS/STIP Milestone:Severity | Minor | minor | severity
SPT2TS/STIP Milestone:Severity | Trivial | trivial | severity
SPT2TS/System Requirement:Severity | Blocker | blocker | severity
SPT2TS/System Requirement:Severity | Critical | critical | severity
SPT2TS/System Requirement:Severity | Major | major | severity
SPT2TS/System Requirement:Severity | Normal | normal | severity
SPT2TS/System Requirement:Severity | Minor | minor | severity
SPT2TS/System Requirement:Severity | Trivial | trivial | severity
SPT2TS/Change Request:Severity | Blocker | blocker | severity
SPT2TS/Change Request:Severity | Critical | critical | severity
SPT2TS/Change Request:Severity | Major | major | severity
SPT2TS/Change Request:Severity | Normal | normal | severity
SPT2TS/Change Request:Severity | Minor | minor | severity
SPT2TS/Change Request:Severity | Trivial | trivial | severity
SPT2TS/C2P-Operational Interaction:Severity | Blocker | blocker | severity
SPT2TS/C2P-Operational Interaction:Severity | Critical | critical | severity
SPT2TS/C2P-Operational Interaction:Severity | Major | major | severity
SPT2TS/C2P-Operational Interaction:Severity | Normal | normal | severity
SPT2TS/C2P-Operational Interaction:Severity | Minor | minor | severity
SPT2TS/C2P-Operational Interaction:Severity | Trivial | trivial | severity
SPT2TS/Validator Finding:Severity | Blocker | blocker | severity
SPT2TS/Validator Finding:Severity | Critical | critical | severity
SPT2TS/Validator Finding:Severity | Major | major | severity
SPT2TS/Validator Finding:Severity | Normal | normal | severity
SPT2TS/Validator Finding:Severity | Minor | minor | severity
SPT2TS/Validator Finding:Severity | Trivial | trivial | severity
SPT2TS/Hazard:Severity | Blocker | blocker | severity
SPT2TS/Hazard:Severity | Critical | critical | severity
SPT2TS/Hazard:Severity | Major | major | severity
SPT2TS/Hazard:Severity | Normal | normal | severity
SPT2TS/Hazard:Severity | Minor | minor | severity
SPT2TS/Hazard:Severity | Trivial | trivial | severity
SPT2TS/Operational Role:Severity | Blocker | blocker | severity
SPT2TS/Operational Role:Severity | Critical | critical | severity
SPT2TS/Operational Role:Severity | Major | major | severity
SPT2TS/Operational Role:Severity | Normal | normal | severity
SPT2TS/Operational Role:Severity | Minor | minor | severity
SPT2TS/Operational Role:Severity | Trivial | trivial | severity
SPT2TS/Release:Severity | Blocker | blocker | severity
SPT2TS/Release:Severity | Critical | critical | severity
SPT2TS/Release:Severity | Major | major | severity
SPT2TS/Release:Severity | Normal | normal | severity
SPT2TS/Release:Severity | Minor | minor | severity
SPT2TS/Release:Severity | Trivial | trivial | severity
SPT2TS/Operational Scenario :Severity | Blocker | blocker | severity
SPT2TS/Operational Scenario :Severity | Critical | critical | severity
SPT2TS/Operational Scenario :Severity | Major | major | severity
SPT2TS/Operational Scenario :Severity | Normal | normal | severity
SPT2TS/Operational Scenario :Severity | Minor | minor | severity
SPT2TS/Operational Scenario :Severity | Trivial | trivial | severity
SPT2TS/Operational Principle:Severity | Blocker | blocker | severity
SPT2TS/Operational Principle:Severity | Critical | critical | severity
SPT2TS/Operational Principle:Severity | Major | major | severity
SPT2TS/Operational Principle:Severity | Normal | normal | severity
SPT2TS/Operational Principle:Severity | Minor | minor | severity
SPT2TS/Operational Principle:Severity | Trivial | trivial | severity
SPT2TS/Operational Rule:Severity | Blocker | blocker | severity
SPT2TS/Operational Rule:Severity | Critical | critical | severity
SPT2TS/Operational Rule:Severity | Major | major | severity
SPT2TS/Operational Rule:Severity | Normal | normal | severity
SPT2TS/Operational Rule:Severity | Minor | minor | severity
SPT2TS/Operational Rule:Severity | Trivial | trivial | severity
SPT2TS/Application Configuration:Severity | Blocker | blocker | severity
SPT2TS/Application Configuration:Severity | Critical | critical | severity
SPT2TS/Application Configuration:Severity | Major | major | severity
SPT2TS/Application Configuration:Severity | Normal | normal | severity
SPT2TS/Application Configuration:Severity | Minor | minor | severity
SPT2TS/Application Configuration:Severity | Trivial | trivial | severity
SPT2TS/Operational Hazard:Severity | Blocker | blocker | severity
SPT2TS/Operational Hazard:Severity | Critical | critical | severity
SPT2TS/Operational Hazard:Severity | Major | major | severity
SPT2TS/Operational Hazard:Severity | Normal | normal | severity
SPT2TS/Operational Hazard:Severity | Minor | minor | severity
SPT2TS/Operational Hazard:Severity | Trivial | trivial | severity
SPT2TS/UI Function:Severity | Blocker | blocker | severity
SPT2TS/UI Function:Severity | Critical | critical | severity
SPT2TS/UI Function:Severity | Major | major | severity
SPT2TS/UI Function:Severity | Normal | normal | severity
SPT2TS/UI Function:Severity | Minor | minor | severity
SPT2TS/UI Function:Severity | Trivial | trivial | severity
SPT2TS/Answer:Severity | Blocker | blocker | severity
SPT2TS/Answer:Severity | Critical | critical | severity
SPT2TS/Answer:Severity | Major | major | severity
SPT2TS/Answer:Severity | Normal | normal | severity
SPT2TS/Answer:Severity | Minor | minor | severity
SPT2TS/Answer:Severity | Trivial | trivial | severity
SPT2TS/Assessment:Severity | Blocker | blocker | severity
SPT2TS/Assessment:Severity | Critical | critical | severity
SPT2TS/Assessment:Severity | Major | major | severity
SPT2TS/Assessment:Severity | Normal | normal | severity
SPT2TS/Assessment:Severity | Minor | minor | severity
SPT2TS/Assessment:Severity | Trivial | trivial | severity
SPT2TS/C2P-Physical Link:Severity | Blocker | blocker | severity
SPT2TS/C2P-Physical Link:Severity | Critical | critical | severity
SPT2TS/C2P-Physical Link:Severity | Major | major | severity
SPT2TS/C2P-Physical Link:Severity | Normal | normal | severity
SPT2TS/C2P-Physical Link:Severity | Minor | minor | severity
SPT2TS/C2P-Physical Link:Severity | Trivial | trivial | severity
SPT2TS/Risk:Severity | Blocker | blocker | severity
SPT2TS/Risk:Severity | Critical | critical | severity
SPT2TS/Risk:Severity | Major | major | severity
SPT2TS/Risk:Severity | Normal | normal | severity
SPT2TS/Risk:Severity | Minor | minor | severity
SPT2TS/Risk:Severity | Trivial | trivial | severity
SPT2TS/Constraint:Severity | Blocker | blocker | severity
SPT2TS/Constraint:Severity | Critical | critical | severity
SPT2TS/Constraint:Severity | Major | major | severity
SPT2TS/Constraint:Severity | Normal | normal | severity
SPT2TS/Constraint:Severity | Minor | minor | severity
SPT2TS/Constraint:Severity | Trivial | trivial | severity
SPT2TS/Rationale:Severity | Blocker | blocker | severity
SPT2TS/Rationale:Severity | Critical | critical | severity
SPT2TS/Rationale:Severity | Major | major | severity
SPT2TS/Rationale:Severity | Normal | normal | severity
SPT2TS/Rationale:Severity | Minor | minor | severity
SPT2TS/Rationale:Severity | Trivial | trivial | severity
SPT2TS/Concept Aspect:Severity | Blocker | blocker | severity
SPT2TS/Concept Aspect:Severity | Critical | critical | severity
SPT2TS/Concept Aspect:Severity | Major | major | severity
SPT2TS/Concept Aspect:Severity | Normal | normal | severity
SPT2TS/Concept Aspect:Severity | Minor | minor | severity
SPT2TS/Concept Aspect:Severity | Trivial | trivial | severity
SPT2TS/Stakeholder Requirement:Severity | Blocker | blocker | severity
SPT2TS/Stakeholder Requirement:Severity | Critical | critical | severity
SPT2TS/Stakeholder Requirement:Severity | Major | major | severity
SPT2TS/Stakeholder Requirement:Severity | Normal | normal | severity
SPT2TS/Stakeholder Requirement:Severity | Minor | minor | severity
SPT2TS/Stakeholder Requirement:Severity | Trivial | trivial | severity
SPT2TS/Polarc Preferences:Severity | Blocker | blocker | severity
SPT2TS/Polarc Preferences:Severity | Critical | critical | severity
SPT2TS/Polarc Preferences:Severity | Major | major | severity
SPT2TS/Polarc Preferences:Severity | Normal | normal | severity
SPT2TS/Polarc Preferences:Severity | Minor | minor | severity
SPT2TS/Polarc Preferences:Severity | Trivial | trivial | severity
SPT2TS/Project Milestone:Severity | Blocker | blocker | severity
SPT2TS/Project Milestone:Severity | Critical | critical | severity
SPT2TS/Project Milestone:Severity | Major | major | severity
SPT2TS/Project Milestone:Severity | Normal | normal | severity
SPT2TS/Project Milestone:Severity | Minor | minor | severity
SPT2TS/Project Milestone:Severity | Trivial | trivial | severity
SPT2TS/C2P-System:Severity | Blocker | blocker | severity
SPT2TS/C2P-System:Severity | Critical | critical | severity
SPT2TS/C2P-System:Severity | Major | major | severity
SPT2TS/C2P-System:Severity | Normal | normal | severity
SPT2TS/C2P-System:Severity | Minor | minor | severity
SPT2TS/C2P-System:Severity | Trivial | trivial | severity
SPT2TS/C2P-Functional Exchange:Severity | Blocker | blocker | severity
SPT2TS/C2P-Functional Exchange:Severity | Critical | critical | severity
SPT2TS/C2P-Functional Exchange:Severity | Major | major | severity
SPT2TS/C2P-Functional Exchange:Severity | Normal | normal | severity
SPT2TS/C2P-Functional Exchange:Severity | Minor | minor | severity
SPT2TS/C2P-Functional Exchange:Severity | Trivial | trivial | severity
SPT2TS/C2P-Scenario:Severity | Blocker | blocker | severity
SPT2TS/C2P-Scenario:Severity | Critical | critical | severity
SPT2TS/C2P-Scenario:Severity | Major | major | severity
SPT2TS/C2P-Scenario:Severity | Normal | normal | severity
SPT2TS/C2P-Scenario:Severity | Minor | minor | severity
SPT2TS/C2P-Scenario:Severity | Trivial | trivial | severity
SPT2TS/Tool Requirement:Severity | Blocker | blocker | severity
SPT2TS/Tool Requirement:Severity | Critical | critical | severity
SPT2TS/Tool Requirement:Severity | Major | major | severity
SPT2TS/Tool Requirement:Severity | Normal | normal | severity
SPT2TS/Tool Requirement:Severity | Minor | minor | severity
SPT2TS/Tool Requirement:Severity | Trivial | trivial | severity
SPT2TS/C2P-Exchange Item:Severity | Blocker | blocker | severity
SPT2TS/C2P-Exchange Item:Severity | Critical | critical | severity
SPT2TS/C2P-Exchange Item:Severity | Major | major | severity
SPT2TS/C2P-Exchange Item:Severity | Normal | normal | severity
SPT2TS/C2P-Exchange Item:Severity | Minor | minor | severity
SPT2TS/C2P-Exchange Item:Severity | Trivial | trivial | severity
SPT2TS/Decision:Severity | Blocker | blocker | severity
SPT2TS/Decision:Severity | Critical | critical | severity
SPT2TS/Decision:Severity | Major | major | severity
SPT2TS/Decision:Severity | Normal | normal | severity
SPT2TS/Decision:Severity | Minor | minor | severity
SPT2TS/Decision:Severity | Trivial | trivial | severity
SPT2TS/Stakeholder:Severity | Blocker | blocker | severity
SPT2TS/Stakeholder:Severity | Critical | critical | severity
SPT2TS/Stakeholder:Severity | Major | major | severity
SPT2TS/Stakeholder:Severity | Normal | normal | severity
SPT2TS/Stakeholder:Severity | Minor | minor | severity
SPT2TS/Stakeholder:Severity | Trivial | trivial | severity
SPT2TS/C2P-Operational Activity:Severity | Blocker | blocker | severity
SPT2TS/C2P-Operational Activity:Severity | Critical | critical | severity
SPT2TS/C2P-Operational Activity:Severity | Major | major | severity
SPT2TS/C2P-Operational Activity:Severity | Normal | normal | severity
SPT2TS/C2P-Operational Activity:Severity | Minor | minor | severity
SPT2TS/C2P-Operational Activity:Severity | Trivial | trivial | severity
SPT2TS/Group:Severity | Blocker | blocker | severity
SPT2TS/Group:Severity | Critical | critical | severity
SPT2TS/Group:Severity | Major | major | severity
SPT2TS/Group:Severity | Normal | normal | severity
SPT2TS/Group:Severity | Minor | minor | severity
SPT2TS/Group:Severity | Trivial | trivial | severity
SPT2TS/Architecture Aspect:Severity | Blocker | blocker | severity
SPT2TS/Architecture Aspect:Severity | Critical | critical | severity
SPT2TS/Architecture Aspect:Severity | Major | major | severity
SPT2TS/Architecture Aspect:Severity | Normal | normal | severity
SPT2TS/Architecture Aspect:Severity | Minor | minor | severity
SPT2TS/Architecture Aspect:Severity | Trivial | trivial | severity
SPT2TS/SEMP Process:Severity | Blocker | blocker | severity
SPT2TS/SEMP Process:Severity | Critical | critical | severity
SPT2TS/SEMP Process:Severity | Major | major | severity
SPT2TS/SEMP Process:Severity | Normal | normal | severity
SPT2TS/SEMP Process:Severity | Minor | minor | severity
SPT2TS/SEMP Process:Severity | Trivial | trivial | severity
SPT2TS/C2P-Functional Chain:Severity | Blocker | blocker | severity
SPT2TS/C2P-Functional Chain:Severity | Critical | critical | severity
SPT2TS/C2P-Functional Chain:Severity | Major | major | severity
SPT2TS/C2P-Functional Chain:Severity | Normal | normal | severity
SPT2TS/C2P-Functional Chain:Severity | Minor | minor | severity
SPT2TS/C2P-Functional Chain:Severity | Trivial | trivial | severity
SPT2TS/Diagram:Severity | Blocker | blocker | severity
SPT2TS/Diagram:Severity | Critical | critical | severity
SPT2TS/Diagram:Severity | Major | major | severity
SPT2TS/Diagram:Severity | Normal | normal | severity
SPT2TS/Diagram:Severity | Minor | minor | severity
SPT2TS/Diagram:Severity | Trivial | trivial | severity
SPT2TS/Heading:Severity | Blocker | blocker | severity
SPT2TS/Heading:Severity | Critical | critical | severity
SPT2TS/Heading:Severity | Major | major | severity
SPT2TS/Heading:Severity | Normal | normal | severity
SPT2TS/Heading:Severity | Minor | minor | severity
SPT2TS/Heading:Severity | Trivial | trivial | severity
SPT2TS/Test Case:Severity | Blocker | blocker | severity
SPT2TS/Test Case:Severity | Critical | critical | severity
SPT2TS/Test Case:Severity | Major | major | severity
SPT2TS/Test Case:Severity | Normal | normal | severity
SPT2TS/Test Case:Severity | Minor | minor | severity
SPT2TS/Test Case:Severity | Trivial | trivial | severity
SPT2TS/Role:Severity | Blocker | blocker | severity
SPT2TS/Role:Severity | Critical | critical | severity
SPT2TS/Role:Severity | Major | major | severity
SPT2TS/Role:Severity | Normal | normal | severity
SPT2TS/Role:Severity | Minor | minor | severity
SPT2TS/Role:Severity | Trivial | trivial | severity
SPT2TS/Operational Requirement:Severity | Blocker | blocker | severity
SPT2TS/Operational Requirement:Severity | Critical | critical | severity
SPT2TS/Operational Requirement:Severity | Major | major | severity
SPT2TS/Operational Requirement:Severity | Normal | normal | severity
SPT2TS/Operational Requirement:Severity | Minor | minor | severity
SPT2TS/Operational Requirement:Severity | Trivial | trivial | severity
SPT2TS/Operational Entity/Actor :Severity | Blocker | blocker | severity
SPT2TS/Operational Entity/Actor :Severity | Critical | critical | severity
SPT2TS/Operational Entity/Actor :Severity | Major | major | severity
SPT2TS/Operational Entity/Actor :Severity | Normal | normal | severity
SPT2TS/Operational Entity/Actor :Severity | Minor | minor | severity
SPT2TS/Operational Entity/Actor :Severity | Trivial | trivial | severity
SPT2TS/Polarion Role:Severity | Blocker | blocker | severity
SPT2TS/Polarion Role:Severity | Critical | critical | severity
SPT2TS/Polarion Role:Severity | Major | major | severity
SPT2TS/Polarion Role:Severity | Normal | normal | severity
SPT2TS/Polarion Role:Severity | Minor | minor | severity
SPT2TS/Polarion Role:Severity | Trivial | trivial | severity
SPT2TS/Rule:Severity | Blocker | blocker | severity
SPT2TS/Rule:Severity | Critical | critical | severity
SPT2TS/Rule:Severity | Major | major | severity
SPT2TS/Rule:Severity | Normal | normal | severity
SPT2TS/Rule:Severity | Minor | minor | severity
SPT2TS/Rule:Severity | Trivial | trivial | severity
SPT2TS/Common Business Objective:Severity | Blocker | blocker | severity
SPT2TS/Common Business Objective:Severity | Critical | critical | severity
SPT2TS/Common Business Objective:Severity | Major | major | severity
SPT2TS/Common Business Objective:Severity | Normal | normal | severity
SPT2TS/Common Business Objective:Severity | Minor | minor | severity
SPT2TS/Common Business Objective:Severity | Trivial | trivial | severity
SPT2TS/C2P-Function:Severity | Blocker | blocker | severity
SPT2TS/C2P-Function:Severity | Critical | critical | severity
SPT2TS/C2P-Function:Severity | Major | major | severity
SPT2TS/C2P-Function:Severity | Normal | normal | severity
SPT2TS/C2P-Function:Severity | Minor | minor | severity
SPT2TS/C2P-Function:Severity | Trivial | trivial | severity
SPT2TS/Task:Severity | Blocker | blocker | severity
SPT2TS/Task:Severity | Critical | critical | severity
SPT2TS/Task:Severity | Major | major | severity
SPT2TS/Task:Severity | Normal | normal | severity
SPT2TS/Task:Severity | Minor | minor | severity
SPT2TS/Task:Severity | Trivial | trivial | severity
SPT2TS/Document Approval:Severity | Blocker | blocker | severity
SPT2TS/Document Approval:Severity | Critical | critical | severity
SPT2TS/Document Approval:Severity | Major | major | severity
SPT2TS/Document Approval:Severity | Normal | normal | severity
SPT2TS/Document Approval:Severity | Minor | minor | severity
SPT2TS/Document Approval:Severity | Trivial | trivial | severity
SPT2TS/Definition:Severity | Blocker | blocker | severity
SPT2TS/Definition:Severity | Critical | critical | severity
SPT2TS/Definition:Severity | Major | major | severity
SPT2TS/Definition:Severity | Normal | normal | severity
SPT2TS/Definition:Severity | Minor | minor | severity
SPT2TS/Definition:Severity | Trivial | trivial | severity
SPT2TS/Polarc Diagram:Severity | Blocker | blocker | severity
SPT2TS/Polarc Diagram:Severity | Critical | critical | severity
SPT2TS/Polarc Diagram:Severity | Major | major | severity
SPT2TS/Polarc Diagram:Severity | Normal | normal | severity
SPT2TS/Polarc Diagram:Severity | Minor | minor | severity
SPT2TS/Polarc Diagram:Severity | Trivial | trivial | severity
SPT2TS/Application Condition:Severity | Blocker | blocker | severity
SPT2TS/Application Condition:Severity | Critical | critical | severity
SPT2TS/Application Condition:Severity | Major | major | severity
SPT2TS/Application Condition:Severity | Normal | normal | severity
SPT2TS/Application Condition:Severity | Minor | minor | severity
SPT2TS/Application Condition:Severity | Trivial | trivial | severity
SPT2TS/Report Overview:Severity | Blocker | blocker | severity
SPT2TS/Report Overview:Severity | Critical | critical | severity
SPT2TS/Report Overview:Severity | Major | major | severity
SPT2TS/Report Overview:Severity | Normal | normal | severity
SPT2TS/Report Overview:Severity | Minor | minor | severity
SPT2TS/Report Overview:Severity | Trivial | trivial | severity
SPT2TS/Operational Duty:Severity | Blocker | blocker | severity
SPT2TS/Operational Duty:Severity | Critical | critical | severity
SPT2TS/Operational Duty:Severity | Major | major | severity
SPT2TS/Operational Duty:Severity | Normal | normal | severity
SPT2TS/Operational Duty:Severity | Minor | minor | severity
SPT2TS/Operational Duty:Severity | Trivial | trivial | severity
SPT2TS/Accident:Severity | Blocker | blocker | severity
SPT2TS/Accident:Severity | Critical | critical | severity
SPT2TS/Accident:Severity | Major | major | severity
SPT2TS/Accident:Severity | Normal | normal | severity
SPT2TS/Accident:Severity | Minor | minor | severity
SPT2TS/Accident:Severity | Trivial | trivial | severity
SPT2TS/Operational Process :Severity | Blocker | blocker | severity
SPT2TS/Operational Process :Severity | Critical | critical | severity
SPT2TS/Operational Process :Severity | Major | major | severity
SPT2TS/Operational Process :Severity | Normal | normal | severity
SPT2TS/Operational Process :Severity | Minor | minor | severity
SPT2TS/Operational Process :Severity | Trivial | trivial | severity
SPT2TS/Railway Requirement:Severity | Blocker | blocker | severity
SPT2TS/Railway Requirement:Severity | Critical | critical | severity
SPT2TS/Railway Requirement:Severity | Major | major | severity
SPT2TS/Railway Requirement:Severity | Normal | normal | severity
SPT2TS/Railway Requirement:Severity | Minor | minor | severity
SPT2TS/Railway Requirement:Severity | Trivial | trivial | severity
SPT2TS/SEMP Role Allocation:Severity | Blocker | blocker | severity
SPT2TS/SEMP Role Allocation:Severity | Critical | critical | severity
SPT2TS/SEMP Role Allocation:Severity | Major | major | severity
SPT2TS/SEMP Role Allocation:Severity | Normal | normal | severity
SPT2TS/SEMP Role Allocation:Severity | Minor | minor | severity
SPT2TS/SEMP Role Allocation:Severity | Trivial | trivial | severity
SPT2TS/Analysis:Severity | Blocker | blocker | severity
SPT2TS/Analysis:Severity | Critical | critical | severity
SPT2TS/Analysis:Severity | Major | major | severity
SPT2TS/Analysis:Severity | Normal | normal | severity
SPT2TS/Analysis:Severity | Minor | minor | severity
SPT2TS/Analysis:Severity | Trivial | trivial | severity
SPT2CE/:Severity | Blocker | blocker | severity
SPT2CE/:Severity | Critical | critical | severity
SPT2CE/:Severity | Major | major | severity
SPT2CE/:Severity | Normal | normal | severity
SPT2CE/:Severity | Minor | minor | severity
SPT2CE/:Severity | Trivial | trivial | severity
SPT2CE/Operational Capability:Severity | Blocker | blocker | severity
SPT2CE/Operational Capability:Severity | Critical | critical | severity
SPT2CE/Operational Capability:Severity | Major | major | severity
SPT2CE/Operational Capability:Severity | Normal | normal | severity
SPT2CE/Operational Capability:Severity | Minor | minor | severity
SPT2CE/Operational Capability:Severity | Trivial | trivial | severity
SPT2CE/Operational Aspect:Severity | Blocker | blocker | severity
SPT2CE/Operational Aspect:Severity | Critical | critical | severity
SPT2CE/Operational Aspect:Severity | Major | major | severity
SPT2CE/Operational Aspect:Severity | Normal | normal | severity
SPT2CE/Operational Aspect:Severity | Minor | minor | severity
SPT2CE/Operational Aspect:Severity | Trivial | trivial | severity
SPT2CE/C2P-Interface:Severity | Blocker | blocker | severity
SPT2CE/C2P-Interface:Severity | Critical | critical | severity
SPT2CE/C2P-Interface:Severity | Major | major | severity
SPT2CE/C2P-Interface:Severity | Normal | normal | severity
SPT2CE/C2P-Interface:Severity | Minor | minor | severity
SPT2CE/C2P-Interface:Severity | Trivial | trivial | severity
SPT2CE/Question:Severity | Blocker | blocker | severity
SPT2CE/Question:Severity | Critical | critical | severity
SPT2CE/Question:Severity | Major | major | severity
SPT2CE/Question:Severity | Normal | normal | severity
SPT2CE/Question:Severity | Minor | minor | severity
SPT2CE/Question:Severity | Trivial | trivial | severity
SPT2CE/SEMP Link Rule:Severity | Blocker | blocker | severity
SPT2CE/SEMP Link Rule:Severity | Critical | critical | severity
SPT2CE/SEMP Link Rule:Severity | Major | major | severity
SPT2CE/SEMP Link Rule:Severity | Normal | normal | severity
SPT2CE/SEMP Link Rule:Severity | Minor | minor | severity
SPT2CE/SEMP Link Rule:Severity | Trivial | trivial | severity
SPT2CE/Variant:Severity | Blocker | blocker | severity
SPT2CE/Variant:Severity | Critical | critical | severity
SPT2CE/Variant:Severity | Major | major | severity
SPT2CE/Variant:Severity | Normal | normal | severity
SPT2CE/Variant:Severity | Minor | minor | severity
SPT2CE/Variant:Severity | Trivial | trivial | severity
SPT2CE/C2P-Operational Entity:Severity | Blocker | blocker | severity
SPT2CE/C2P-Operational Entity:Severity | Critical | critical | severity
SPT2CE/C2P-Operational Entity:Severity | Major | major | severity
SPT2CE/C2P-Operational Entity:Severity | Normal | normal | severity
SPT2CE/C2P-Operational Entity:Severity | Minor | minor | severity
SPT2CE/C2P-Operational Entity:Severity | Trivial | trivial | severity
SPT2CE/Issue:Severity | Blocker | blocker | severity
SPT2CE/Issue:Severity | Critical | critical | severity
SPT2CE/Issue:Severity | Major | major | severity
SPT2CE/Issue:Severity | Normal | normal | severity
SPT2CE/Issue:Severity | Minor | minor | severity
SPT2CE/Issue:Severity | Trivial | trivial | severity
SPT2CE/Domain:Severity | Blocker | blocker | severity
SPT2CE/Domain:Severity | Critical | critical | severity
SPT2CE/Domain:Severity | Major | major | severity
SPT2CE/Domain:Severity | Normal | normal | severity
SPT2CE/Domain:Severity | Minor | minor | severity
SPT2CE/Domain:Severity | Trivial | trivial | severity
SPT2CE/Operational Mission:Severity | Blocker | blocker | severity
SPT2CE/Operational Mission:Severity | Critical | critical | severity
SPT2CE/Operational Mission:Severity | Major | major | severity
SPT2CE/Operational Mission:Severity | Normal | normal | severity
SPT2CE/Operational Mission:Severity | Minor | minor | severity
SPT2CE/Operational Mission:Severity | Trivial | trivial | severity
SPT2CE/Support :Severity | Blocker | blocker | severity
SPT2CE/Support :Severity | Critical | critical | severity
SPT2CE/Support :Severity | Major | major | severity
SPT2CE/Support :Severity | Normal | normal | severity
SPT2CE/Support :Severity | Minor | minor | severity
SPT2CE/Support :Severity | Trivial | trivial | severity
SPT2CE/Config Item:Severity | Blocker | blocker | severity
SPT2CE/Config Item:Severity | Critical | critical | severity
SPT2CE/Config Item:Severity | Major | major | severity
SPT2CE/Config Item:Severity | Normal | normal | severity
SPT2CE/Config Item:Severity | Minor | minor | severity
SPT2CE/Config Item:Severity | Trivial | trivial | severity
SPT2CE/C2P-Actor:Severity | Blocker | blocker | severity
SPT2CE/C2P-Actor:Severity | Critical | critical | severity
SPT2CE/C2P-Actor:Severity | Major | major | severity
SPT2CE/C2P-Actor:Severity | Normal | normal | severity
SPT2CE/C2P-Actor:Severity | Minor | minor | severity
SPT2CE/C2P-Actor:Severity | Trivial | trivial | severity
SPT2CE/Feature:Severity | Blocker | blocker | severity
SPT2CE/Feature:Severity | Critical | critical | severity
SPT2CE/Feature:Severity | Major | major | severity
SPT2CE/Feature:Severity | Normal | normal | severity
SPT2CE/Feature:Severity | Minor | minor | severity
SPT2CE/Feature:Severity | Trivial | trivial | severity
SPT2CE/TSI CR:Severity | Blocker | blocker | severity
SPT2CE/TSI CR:Severity | Critical | critical | severity
SPT2CE/TSI CR:Severity | Major | major | severity
SPT2CE/TSI CR:Severity | Normal | normal | severity
SPT2CE/TSI CR:Severity | Minor | minor | severity
SPT2CE/TSI CR:Severity | Trivial | trivial | severity
SPT2CE/Class:Severity | Blocker | blocker | severity
SPT2CE/Class:Severity | Critical | critical | severity
SPT2CE/Class:Severity | Major | major | severity
SPT2CE/Class:Severity | Normal | normal | severity
SPT2CE/Class:Severity | Minor | minor | severity
SPT2CE/Class:Severity | Trivial | trivial | severity
SPT2CE/Person:Severity | Blocker | blocker | severity
SPT2CE/Person:Severity | Critical | critical | severity
SPT2CE/Person:Severity | Major | major | severity
SPT2CE/Person:Severity | Normal | normal | severity
SPT2CE/Person:Severity | Minor | minor | severity
SPT2CE/Person:Severity | Trivial | trivial | severity
SPT2CE/Work Package:Severity | Blocker | blocker | severity
SPT2CE/Work Package:Severity | Critical | critical | severity
SPT2CE/Work Package:Severity | Major | major | severity
SPT2CE/Work Package:Severity | Normal | normal | severity
SPT2CE/Work Package:Severity | Minor | minor | severity
SPT2CE/Work Package:Severity | Trivial | trivial | severity
SPT2CE/C2P-Capability:Severity | Blocker | blocker | severity
SPT2CE/C2P-Capability:Severity | Critical | critical | severity
SPT2CE/C2P-Capability:Severity | Major | major | severity
SPT2CE/C2P-Capability:Severity | Normal | normal | severity
SPT2CE/C2P-Capability:Severity | Minor | minor | severity
SPT2CE/C2P-Capability:Severity | Trivial | trivial | severity
SPT2CE/Text:Severity | Blocker | blocker | severity
SPT2CE/Text:Severity | Critical | critical | severity
SPT2CE/Text:Severity | Major | major | severity
SPT2CE/Text:Severity | Normal | normal | severity
SPT2CE/Text:Severity | Minor | minor | severity
SPT2CE/Text:Severity | Trivial | trivial | severity
SPT2CE/Operational Activity:Severity | Blocker | blocker | severity
SPT2CE/Operational Activity:Severity | Critical | critical | severity
SPT2CE/Operational Activity:Severity | Major | major | severity
SPT2CE/Operational Activity:Severity | Normal | normal | severity
SPT2CE/Operational Activity:Severity | Minor | minor | severity
SPT2CE/Operational Activity:Severity | Trivial | trivial | severity
SPT2CE/Reference:Severity | Blocker | blocker | severity
SPT2CE/Reference:Severity | Critical | critical | severity
SPT2CE/Reference:Severity | Major | major | severity
SPT2CE/Reference:Severity | Normal | normal | severity
SPT2CE/Reference:Severity | Minor | minor | severity
SPT2CE/Reference:Severity | Trivial | trivial | severity
SPT2CE/C2P-State:Severity | Blocker | blocker | severity
SPT2CE/C2P-State:Severity | Critical | critical | severity
SPT2CE/C2P-State:Severity | Major | major | severity
SPT2CE/C2P-State:Severity | Normal | normal | severity
SPT2CE/C2P-State:Severity | Minor | minor | severity
SPT2CE/C2P-State:Severity | Trivial | trivial | severity
SPT2CE/Company:Severity | Blocker | blocker | severity
SPT2CE/Company:Severity | Critical | critical | severity
SPT2CE/Company:Severity | Major | major | severity
SPT2CE/Company:Severity | Normal | normal | severity
SPT2CE/Company:Severity | Minor | minor | severity
SPT2CE/Company:Severity | Trivial | trivial | severity
SPT2CE/STIP Milestone:Severity | Blocker | blocker | severity
SPT2CE/STIP Milestone:Severity | Critical | critical | severity
SPT2CE/STIP Milestone:Severity | Major | major | severity
SPT2CE/STIP Milestone:Severity | Normal | normal | severity
SPT2CE/STIP Milestone:Severity | Minor | minor | severity
SPT2CE/STIP Milestone:Severity | Trivial | trivial | severity
SPT2CE/System Requirement:Severity | Blocker | blocker | severity
SPT2CE/System Requirement:Severity | Critical | critical | severity
SPT2CE/System Requirement:Severity | Major | major | severity
SPT2CE/System Requirement:Severity | Normal | normal | severity
SPT2CE/System Requirement:Severity | Minor | minor | severity
SPT2CE/System Requirement:Severity | Trivial | trivial | severity
SPT2CE/Change Request:Severity | Blocker | blocker | severity
SPT2CE/Change Request:Severity | Critical | critical | severity
SPT2CE/Change Request:Severity | Major | major | severity
SPT2CE/Change Request:Severity | Normal | normal | severity
SPT2CE/Change Request:Severity | Minor | minor | severity
SPT2CE/Change Request:Severity | Trivial | trivial | severity
SPT2CE/C2P-Operational Interaction:Severity | Blocker | blocker | severity
SPT2CE/C2P-Operational Interaction:Severity | Critical | critical | severity
SPT2CE/C2P-Operational Interaction:Severity | Major | major | severity
SPT2CE/C2P-Operational Interaction:Severity | Normal | normal | severity
SPT2CE/C2P-Operational Interaction:Severity | Minor | minor | severity
SPT2CE/C2P-Operational Interaction:Severity | Trivial | trivial | severity
SPT2CE/Validator Finding:Severity | Blocker | blocker | severity
SPT2CE/Validator Finding:Severity | Critical | critical | severity
SPT2CE/Validator Finding:Severity | Major | major | severity
SPT2CE/Validator Finding:Severity | Normal | normal | severity
SPT2CE/Validator Finding:Severity | Minor | minor | severity
SPT2CE/Validator Finding:Severity | Trivial | trivial | severity
SPT2CE/Hazard:Severity | Blocker | blocker | severity
SPT2CE/Hazard:Severity | Critical | critical | severity
SPT2CE/Hazard:Severity | Major | major | severity
SPT2CE/Hazard:Severity | Normal | normal | severity
SPT2CE/Hazard:Severity | Minor | minor | severity
SPT2CE/Hazard:Severity | Trivial | trivial | severity
SPT2CE/Operational Role:Severity | Blocker | blocker | severity
SPT2CE/Operational Role:Severity | Critical | critical | severity
SPT2CE/Operational Role:Severity | Major | major | severity
SPT2CE/Operational Role:Severity | Normal | normal | severity
SPT2CE/Operational Role:Severity | Minor | minor | severity
SPT2CE/Operational Role:Severity | Trivial | trivial | severity
SPT2CE/Release:Severity | Blocker | blocker | severity
SPT2CE/Release:Severity | Critical | critical | severity
SPT2CE/Release:Severity | Major | major | severity
SPT2CE/Release:Severity | Normal | normal | severity
SPT2CE/Release:Severity | Minor | minor | severity
SPT2CE/Release:Severity | Trivial | trivial | severity
SPT2CE/Operational Scenario :Severity | Blocker | blocker | severity
SPT2CE/Operational Scenario :Severity | Critical | critical | severity
SPT2CE/Operational Scenario :Severity | Major | major | severity
SPT2CE/Operational Scenario :Severity | Normal | normal | severity
SPT2CE/Operational Scenario :Severity | Minor | minor | severity
SPT2CE/Operational Scenario :Severity | Trivial | trivial | severity
SPT2CE/Operational Principle:Severity | Blocker | blocker | severity
SPT2CE/Operational Principle:Severity | Critical | critical | severity
SPT2CE/Operational Principle:Severity | Major | major | severity
SPT2CE/Operational Principle:Severity | Normal | normal | severity
SPT2CE/Operational Principle:Severity | Minor | minor | severity
SPT2CE/Operational Principle:Severity | Trivial | trivial | severity
SPT2CE/Operational Rule:Severity | Blocker | blocker | severity
SPT2CE/Operational Rule:Severity | Critical | critical | severity
SPT2CE/Operational Rule:Severity | Major | major | severity
SPT2CE/Operational Rule:Severity | Normal | normal | severity
SPT2CE/Operational Rule:Severity | Minor | minor | severity
SPT2CE/Operational Rule:Severity | Trivial | trivial | severity
SPT2CE/Application Configuration:Severity | Blocker | blocker | severity
SPT2CE/Application Configuration:Severity | Critical | critical | severity
SPT2CE/Application Configuration:Severity | Major | major | severity
SPT2CE/Application Configuration:Severity | Normal | normal | severity
SPT2CE/Application Configuration:Severity | Minor | minor | severity
SPT2CE/Application Configuration:Severity | Trivial | trivial | severity
SPT2CE/Operational Hazard:Severity | Blocker | blocker | severity
SPT2CE/Operational Hazard:Severity | Critical | critical | severity
SPT2CE/Operational Hazard:Severity | Major | major | severity
SPT2CE/Operational Hazard:Severity | Normal | normal | severity
SPT2CE/Operational Hazard:Severity | Minor | minor | severity
SPT2CE/Operational Hazard:Severity | Trivial | trivial | severity
SPT2CE/UI Function:Severity | Blocker | blocker | severity
SPT2CE/UI Function:Severity | Critical | critical | severity
SPT2CE/UI Function:Severity | Major | major | severity
SPT2CE/UI Function:Severity | Normal | normal | severity
SPT2CE/UI Function:Severity | Minor | minor | severity
SPT2CE/UI Function:Severity | Trivial | trivial | severity
SPT2CE/Answer:Severity | Blocker | blocker | severity
SPT2CE/Answer:Severity | Critical | critical | severity
SPT2CE/Answer:Severity | Major | major | severity
SPT2CE/Answer:Severity | Normal | normal | severity
SPT2CE/Answer:Severity | Minor | minor | severity
SPT2CE/Answer:Severity | Trivial | trivial | severity
SPT2CE/Assessment:Severity | Blocker | blocker | severity
SPT2CE/Assessment:Severity | Critical | critical | severity
SPT2CE/Assessment:Severity | Major | major | severity
SPT2CE/Assessment:Severity | Normal | normal | severity
SPT2CE/Assessment:Severity | Minor | minor | severity
SPT2CE/Assessment:Severity | Trivial | trivial | severity
SPT2CE/C2P-Physical Link:Severity | Blocker | blocker | severity
SPT2CE/C2P-Physical Link:Severity | Critical | critical | severity
SPT2CE/C2P-Physical Link:Severity | Major | major | severity
SPT2CE/C2P-Physical Link:Severity | Normal | normal | severity
SPT2CE/C2P-Physical Link:Severity | Minor | minor | severity
SPT2CE/C2P-Physical Link:Severity | Trivial | trivial | severity
SPT2CE/Risk:Severity | Blocker | blocker | severity
SPT2CE/Risk:Severity | Critical | critical | severity
SPT2CE/Risk:Severity | Major | major | severity
SPT2CE/Risk:Severity | Normal | normal | severity
SPT2CE/Risk:Severity | Minor | minor | severity
SPT2CE/Risk:Severity | Trivial | trivial | severity
SPT2CE/Constraint:Severity | Blocker | blocker | severity
SPT2CE/Constraint:Severity | Critical | critical | severity
SPT2CE/Constraint:Severity | Major | major | severity
SPT2CE/Constraint:Severity | Normal | normal | severity
SPT2CE/Constraint:Severity | Minor | minor | severity
SPT2CE/Constraint:Severity | Trivial | trivial | severity
SPT2CE/Rationale:Severity | Blocker | blocker | severity
SPT2CE/Rationale:Severity | Critical | critical | severity
SPT2CE/Rationale:Severity | Major | major | severity
SPT2CE/Rationale:Severity | Normal | normal | severity
SPT2CE/Rationale:Severity | Minor | minor | severity
SPT2CE/Rationale:Severity | Trivial | trivial | severity
SPT2CE/Concept Aspect:Severity | Blocker | blocker | severity
SPT2CE/Concept Aspect:Severity | Critical | critical | severity
SPT2CE/Concept Aspect:Severity | Major | major | severity
SPT2CE/Concept Aspect:Severity | Normal | normal | severity
SPT2CE/Concept Aspect:Severity | Minor | minor | severity
SPT2CE/Concept Aspect:Severity | Trivial | trivial | severity
SPT2CE/Stakeholder Requirement:Severity | Blocker | blocker | severity
SPT2CE/Stakeholder Requirement:Severity | Critical | critical | severity
SPT2CE/Stakeholder Requirement:Severity | Major | major | severity
SPT2CE/Stakeholder Requirement:Severity | Normal | normal | severity
SPT2CE/Stakeholder Requirement:Severity | Minor | minor | severity
SPT2CE/Stakeholder Requirement:Severity | Trivial | trivial | severity
SPT2CE/Polarc Preferences:Severity | Blocker | blocker | severity
SPT2CE/Polarc Preferences:Severity | Critical | critical | severity
SPT2CE/Polarc Preferences:Severity | Major | major | severity
SPT2CE/Polarc Preferences:Severity | Normal | normal | severity
SPT2CE/Polarc Preferences:Severity | Minor | minor | severity
SPT2CE/Polarc Preferences:Severity | Trivial | trivial | severity
SPT2CE/Project Milestone:Severity | Blocker | blocker | severity
SPT2CE/Project Milestone:Severity | Critical | critical | severity
SPT2CE/Project Milestone:Severity | Major | major | severity
SPT2CE/Project Milestone:Severity | Normal | normal | severity
SPT2CE/Project Milestone:Severity | Minor | minor | severity
SPT2CE/Project Milestone:Severity | Trivial | trivial | severity
SPT2CE/C2P-System:Severity | Blocker | blocker | severity
SPT2CE/C2P-System:Severity | Critical | critical | severity
SPT2CE/C2P-System:Severity | Major | major | severity
SPT2CE/C2P-System:Severity | Normal | normal | severity
SPT2CE/C2P-System:Severity | Minor | minor | severity
SPT2CE/C2P-System:Severity | Trivial | trivial | severity
SPT2CE/C2P-Functional Exchange:Severity | Blocker | blocker | severity
SPT2CE/C2P-Functional Exchange:Severity | Critical | critical | severity
SPT2CE/C2P-Functional Exchange:Severity | Major | major | severity
SPT2CE/C2P-Functional Exchange:Severity | Normal | normal | severity
SPT2CE/C2P-Functional Exchange:Severity | Minor | minor | severity
SPT2CE/C2P-Functional Exchange:Severity | Trivial | trivial | severity
SPT2CE/C2P-Scenario:Severity | Blocker | blocker | severity
SPT2CE/C2P-Scenario:Severity | Critical | critical | severity
SPT2CE/C2P-Scenario:Severity | Major | major | severity
SPT2CE/C2P-Scenario:Severity | Normal | normal | severity
SPT2CE/C2P-Scenario:Severity | Minor | minor | severity
SPT2CE/C2P-Scenario:Severity | Trivial | trivial | severity
SPT2CE/Tool Requirement:Severity | Blocker | blocker | severity
SPT2CE/Tool Requirement:Severity | Critical | critical | severity
SPT2CE/Tool Requirement:Severity | Major | major | severity
SPT2CE/Tool Requirement:Severity | Normal | normal | severity
SPT2CE/Tool Requirement:Severity | Minor | minor | severity
SPT2CE/Tool Requirement:Severity | Trivial | trivial | severity
SPT2CE/C2P-Exchange Item:Severity | Blocker | blocker | severity
SPT2CE/C2P-Exchange Item:Severity | Critical | critical | severity
SPT2CE/C2P-Exchange Item:Severity | Major | major | severity
SPT2CE/C2P-Exchange Item:Severity | Normal | normal | severity
SPT2CE/C2P-Exchange Item:Severity | Minor | minor | severity
SPT2CE/C2P-Exchange Item:Severity | Trivial | trivial | severity
SPT2CE/Decision:Severity | Blocker | blocker | severity
SPT2CE/Decision:Severity | Critical | critical | severity
SPT2CE/Decision:Severity | Major | major | severity
SPT2CE/Decision:Severity | Normal | normal | severity
SPT2CE/Decision:Severity | Minor | minor | severity
SPT2CE/Decision:Severity | Trivial | trivial | severity
SPT2CE/Stakeholder:Severity | Blocker | blocker | severity
SPT2CE/Stakeholder:Severity | Critical | critical | severity
SPT2CE/Stakeholder:Severity | Major | major | severity
SPT2CE/Stakeholder:Severity | Normal | normal | severity
SPT2CE/Stakeholder:Severity | Minor | minor | severity
SPT2CE/Stakeholder:Severity | Trivial | trivial | severity
SPT2CE/C2P-Operational Activity:Severity | Blocker | blocker | severity
SPT2CE/C2P-Operational Activity:Severity | Critical | critical | severity
SPT2CE/C2P-Operational Activity:Severity | Major | major | severity
SPT2CE/C2P-Operational Activity:Severity | Normal | normal | severity
SPT2CE/C2P-Operational Activity:Severity | Minor | minor | severity
SPT2CE/C2P-Operational Activity:Severity | Trivial | trivial | severity
SPT2CE/Group:Severity | Blocker | blocker | severity
SPT2CE/Group:Severity | Critical | critical | severity
SPT2CE/Group:Severity | Major | major | severity
SPT2CE/Group:Severity | Normal | normal | severity
SPT2CE/Group:Severity | Minor | minor | severity
SPT2CE/Group:Severity | Trivial | trivial | severity
SPT2CE/Architecture Aspect:Severity | Blocker | blocker | severity
SPT2CE/Architecture Aspect:Severity | Critical | critical | severity
SPT2CE/Architecture Aspect:Severity | Major | major | severity
SPT2CE/Architecture Aspect:Severity | Normal | normal | severity
SPT2CE/Architecture Aspect:Severity | Minor | minor | severity
SPT2CE/Architecture Aspect:Severity | Trivial | trivial | severity
SPT2CE/SEMP Process:Severity | Blocker | blocker | severity
SPT2CE/SEMP Process:Severity | Critical | critical | severity
SPT2CE/SEMP Process:Severity | Major | major | severity
SPT2CE/SEMP Process:Severity | Normal | normal | severity
SPT2CE/SEMP Process:Severity | Minor | minor | severity
SPT2CE/SEMP Process:Severity | Trivial | trivial | severity
SPT2CE/C2P-Functional Chain:Severity | Blocker | blocker | severity
SPT2CE/C2P-Functional Chain:Severity | Critical | critical | severity
SPT2CE/C2P-Functional Chain:Severity | Major | major | severity
SPT2CE/C2P-Functional Chain:Severity | Normal | normal | severity
SPT2CE/C2P-Functional Chain:Severity | Minor | minor | severity
SPT2CE/C2P-Functional Chain:Severity | Trivial | trivial | severity
SPT2CE/Diagram:Severity | Blocker | blocker | severity
SPT2CE/Diagram:Severity | Critical | critical | severity
SPT2CE/Diagram:Severity | Major | major | severity
SPT2CE/Diagram:Severity | Normal | normal | severity
SPT2CE/Diagram:Severity | Minor | minor | severity
SPT2CE/Diagram:Severity | Trivial | trivial | severity
SPT2CE/Heading:Severity | Blocker | blocker | severity
SPT2CE/Heading:Severity | Critical | critical | severity
SPT2CE/Heading:Severity | Major | major | severity
SPT2CE/Heading:Severity | Normal | normal | severity
SPT2CE/Heading:Severity | Minor | minor | severity
SPT2CE/Heading:Severity | Trivial | trivial | severity
SPT2CE/Test Case:Severity | Blocker | blocker | severity
SPT2CE/Test Case:Severity | Critical | critical | severity
SPT2CE/Test Case:Severity | Major | major | severity
SPT2CE/Test Case:Severity | Normal | normal | severity
SPT2CE/Test Case:Severity | Minor | minor | severity
SPT2CE/Test Case:Severity | Trivial | trivial | severity
SPT2CE/Role:Severity | Blocker | blocker | severity
SPT2CE/Role:Severity | Critical | critical | severity
SPT2CE/Role:Severity | Major | major | severity
SPT2CE/Role:Severity | Normal | normal | severity
SPT2CE/Role:Severity | Minor | minor | severity
SPT2CE/Role:Severity | Trivial | trivial | severity
SPT2CE/Operational Requirement:Severity | Blocker | blocker | severity
SPT2CE/Operational Requirement:Severity | Critical | critical | severity
SPT2CE/Operational Requirement:Severity | Major | major | severity
SPT2CE/Operational Requirement:Severity | Normal | normal | severity
SPT2CE/Operational Requirement:Severity | Minor | minor | severity
SPT2CE/Operational Requirement:Severity | Trivial | trivial | severity
SPT2CE/Operational Entity/Actor :Severity | Blocker | blocker | severity
SPT2CE/Operational Entity/Actor :Severity | Critical | critical | severity
SPT2CE/Operational Entity/Actor :Severity | Major | major | severity
SPT2CE/Operational Entity/Actor :Severity | Normal | normal | severity
SPT2CE/Operational Entity/Actor :Severity | Minor | minor | severity
SPT2CE/Operational Entity/Actor :Severity | Trivial | trivial | severity
SPT2CE/Polarion Role:Severity | Blocker | blocker | severity
SPT2CE/Polarion Role:Severity | Critical | critical | severity
SPT2CE/Polarion Role:Severity | Major | major | severity
SPT2CE/Polarion Role:Severity | Normal | normal | severity
SPT2CE/Polarion Role:Severity | Minor | minor | severity
SPT2CE/Polarion Role:Severity | Trivial | trivial | severity
SPT2CE/Rule:Severity | Blocker | blocker | severity
SPT2CE/Rule:Severity | Critical | critical | severity
SPT2CE/Rule:Severity | Major | major | severity
SPT2CE/Rule:Severity | Normal | normal | severity
SPT2CE/Rule:Severity | Minor | minor | severity
SPT2CE/Rule:Severity | Trivial | trivial | severity
SPT2CE/Common Business Objective:Severity | Blocker | blocker | severity
SPT2CE/Common Business Objective:Severity | Critical | critical | severity
SPT2CE/Common Business Objective:Severity | Major | major | severity
SPT2CE/Common Business Objective:Severity | Normal | normal | severity
SPT2CE/Common Business Objective:Severity | Minor | minor | severity
SPT2CE/Common Business Objective:Severity | Trivial | trivial | severity
SPT2CE/C2P-Function:Severity | Blocker | blocker | severity
SPT2CE/C2P-Function:Severity | Critical | critical | severity
SPT2CE/C2P-Function:Severity | Major | major | severity
SPT2CE/C2P-Function:Severity | Normal | normal | severity
SPT2CE/C2P-Function:Severity | Minor | minor | severity
SPT2CE/C2P-Function:Severity | Trivial | trivial | severity
SPT2CE/Task:Severity | Blocker | blocker | severity
SPT2CE/Task:Severity | Critical | critical | severity
SPT2CE/Task:Severity | Major | major | severity
SPT2CE/Task:Severity | Normal | normal | severity
SPT2CE/Task:Severity | Minor | minor | severity
SPT2CE/Task:Severity | Trivial | trivial | severity
SPT2CE/Document Approval:Severity | Blocker | blocker | severity
SPT2CE/Document Approval:Severity | Critical | critical | severity
SPT2CE/Document Approval:Severity | Major | major | severity
SPT2CE/Document Approval:Severity | Normal | normal | severity
SPT2CE/Document Approval:Severity | Minor | minor | severity
SPT2CE/Document Approval:Severity | Trivial | trivial | severity
SPT2CE/Definition:Severity | Blocker | blocker | severity
SPT2CE/Definition:Severity | Critical | critical | severity
SPT2CE/Definition:Severity | Major | major | severity
SPT2CE/Definition:Severity | Normal | normal | severity
SPT2CE/Definition:Severity | Minor | minor | severity
SPT2CE/Definition:Severity | Trivial | trivial | severity
SPT2CE/Polarc Diagram:Severity | Blocker | blocker | severity
SPT2CE/Polarc Diagram:Severity | Critical | critical | severity
SPT2CE/Polarc Diagram:Severity | Major | major | severity
SPT2CE/Polarc Diagram:Severity | Normal | normal | severity
SPT2CE/Polarc Diagram:Severity | Minor | minor | severity
SPT2CE/Polarc Diagram:Severity | Trivial | trivial | severity
SPT2CE/Application Condition:Severity | Blocker | blocker | severity
SPT2CE/Application Condition:Severity | Critical | critical | severity
SPT2CE/Application Condition:Severity | Major | major | severity
SPT2CE/Application Condition:Severity | Normal | normal | severity
SPT2CE/Application Condition:Severity | Minor | minor | severity
SPT2CE/Application Condition:Severity | Trivial | trivial | severity
SPT2CE/Report Overview:Severity | Blocker | blocker | severity
SPT2CE/Report Overview:Severity | Critical | critical | severity
SPT2CE/Report Overview:Severity | Major | major | severity
SPT2CE/Report Overview:Severity | Normal | normal | severity
SPT2CE/Report Overview:Severity | Minor | minor | severity
SPT2CE/Report Overview:Severity | Trivial | trivial | severity
SPT2CE/Operational Duty:Severity | Blocker | blocker | severity
SPT2CE/Operational Duty:Severity | Critical | critical | severity
SPT2CE/Operational Duty:Severity | Major | major | severity
SPT2CE/Operational Duty:Severity | Normal | normal | severity
SPT2CE/Operational Duty:Severity | Minor | minor | severity
SPT2CE/Operational Duty:Severity | Trivial | trivial | severity
SPT2CE/Accident:Severity | Blocker | blocker | severity
SPT2CE/Accident:Severity | Critical | critical | severity
SPT2CE/Accident:Severity | Major | major | severity
SPT2CE/Accident:Severity | Normal | normal | severity
SPT2CE/Accident:Severity | Minor | minor | severity
SPT2CE/Accident:Severity | Trivial | trivial | severity
SPT2CE/Operational Process :Severity | Blocker | blocker | severity
SPT2CE/Operational Process :Severity | Critical | critical | severity
SPT2CE/Operational Process :Severity | Major | major | severity
SPT2CE/Operational Process :Severity | Normal | normal | severity
SPT2CE/Operational Process :Severity | Minor | minor | severity
SPT2CE/Operational Process :Severity | Trivial | trivial | severity
SPT2CE/Railway Requirement:Severity | Blocker | blocker | severity
SPT2CE/Railway Requirement:Severity | Critical | critical | severity
SPT2CE/Railway Requirement:Severity | Major | major | severity
SPT2CE/Railway Requirement:Severity | Normal | normal | severity
SPT2CE/Railway Requirement:Severity | Minor | minor | severity
SPT2CE/Railway Requirement:Severity | Trivial | trivial | severity
SPT2CE/SEMP Role Allocation:Severity | Blocker | blocker | severity
SPT2CE/SEMP Role Allocation:Severity | Critical | critical | severity
SPT2CE/SEMP Role Allocation:Severity | Major | major | severity
SPT2CE/SEMP Role Allocation:Severity | Normal | normal | severity
SPT2CE/SEMP Role Allocation:Severity | Minor | minor | severity
SPT2CE/SEMP Role Allocation:Severity | Trivial | trivial | severity
SPT2CE/Analysis:Severity | Blocker | blocker | severity
SPT2CE/Analysis:Severity | Critical | critical | severity
SPT2CE/Analysis:Severity | Major | major | severity
SPT2CE/Analysis:Severity | Normal | normal | severity
SPT2CE/Analysis:Severity | Minor | minor | severity
SPT2CE/Analysis:Severity | Trivial | trivial | severity
SPT3CMS/:Severity | Blocker | blocker | severity
SPT3CMS/:Severity | Critical | critical | severity
SPT3CMS/:Severity | Major | major | severity
SPT3CMS/:Severity | Normal | normal | severity
SPT3CMS/:Severity | Minor | minor | severity
SPT3CMS/:Severity | Trivial | trivial | severity
SPT3CMS/Operational Capability:Severity | Blocker | blocker | severity
SPT3CMS/Operational Capability:Severity | Critical | critical | severity
SPT3CMS/Operational Capability:Severity | Major | major | severity
SPT3CMS/Operational Capability:Severity | Normal | normal | severity
SPT3CMS/Operational Capability:Severity | Minor | minor | severity
SPT3CMS/Operational Capability:Severity | Trivial | trivial | severity
SPT3CMS/Operational Aspect:Severity | Blocker | blocker | severity
SPT3CMS/Operational Aspect:Severity | Critical | critical | severity
SPT3CMS/Operational Aspect:Severity | Major | major | severity
SPT3CMS/Operational Aspect:Severity | Normal | normal | severity
SPT3CMS/Operational Aspect:Severity | Minor | minor | severity
SPT3CMS/Operational Aspect:Severity | Trivial | trivial | severity
SPT3CMS/C2P-Interface:Severity | Blocker | blocker | severity
SPT3CMS/C2P-Interface:Severity | Critical | critical | severity
SPT3CMS/C2P-Interface:Severity | Major | major | severity
SPT3CMS/C2P-Interface:Severity | Normal | normal | severity
SPT3CMS/C2P-Interface:Severity | Minor | minor | severity
SPT3CMS/C2P-Interface:Severity | Trivial | trivial | severity
SPT3CMS/Question:Severity | Blocker | blocker | severity
SPT3CMS/Question:Severity | Critical | critical | severity
SPT3CMS/Question:Severity | Major | major | severity
SPT3CMS/Question:Severity | Normal | normal | severity
SPT3CMS/Question:Severity | Minor | minor | severity
SPT3CMS/Question:Severity | Trivial | trivial | severity
SPT3CMS/SEMP Link Rule:Severity | Blocker | blocker | severity
SPT3CMS/SEMP Link Rule:Severity | Critical | critical | severity
SPT3CMS/SEMP Link Rule:Severity | Major | major | severity
SPT3CMS/SEMP Link Rule:Severity | Normal | normal | severity
SPT3CMS/SEMP Link Rule:Severity | Minor | minor | severity
SPT3CMS/SEMP Link Rule:Severity | Trivial | trivial | severity
SPT3CMS/Variant:Severity | Blocker | blocker | severity
SPT3CMS/Variant:Severity | Critical | critical | severity
SPT3CMS/Variant:Severity | Major | major | severity
SPT3CMS/Variant:Severity | Normal | normal | severity
SPT3CMS/Variant:Severity | Minor | minor | severity
SPT3CMS/Variant:Severity | Trivial | trivial | severity
SPT3CMS/C2P-Operational Entity:Severity | Blocker | blocker | severity
SPT3CMS/C2P-Operational Entity:Severity | Critical | critical | severity
SPT3CMS/C2P-Operational Entity:Severity | Major | major | severity
SPT3CMS/C2P-Operational Entity:Severity | Normal | normal | severity
SPT3CMS/C2P-Operational Entity:Severity | Minor | minor | severity
SPT3CMS/C2P-Operational Entity:Severity | Trivial | trivial | severity
SPT3CMS/Issue:Severity | Blocker | blocker | severity
SPT3CMS/Issue:Severity | Critical | critical | severity
SPT3CMS/Issue:Severity | Major | major | severity
SPT3CMS/Issue:Severity | Normal | normal | severity
SPT3CMS/Issue:Severity | Minor | minor | severity
SPT3CMS/Issue:Severity | Trivial | trivial | severity
SPT3CMS/Domain:Severity | Blocker | blocker | severity
SPT3CMS/Domain:Severity | Critical | critical | severity
SPT3CMS/Domain:Severity | Major | major | severity
SPT3CMS/Domain:Severity | Normal | normal | severity
SPT3CMS/Domain:Severity | Minor | minor | severity
SPT3CMS/Domain:Severity | Trivial | trivial | severity
SPT3CMS/Operational Mission:Severity | Blocker | blocker | severity
SPT3CMS/Operational Mission:Severity | Critical | critical | severity
SPT3CMS/Operational Mission:Severity | Major | major | severity
SPT3CMS/Operational Mission:Severity | Normal | normal | severity
SPT3CMS/Operational Mission:Severity | Minor | minor | severity
SPT3CMS/Operational Mission:Severity | Trivial | trivial | severity
SPT3CMS/Support :Severity | Blocker | blocker | severity
SPT3CMS/Support :Severity | Critical | critical | severity
SPT3CMS/Support :Severity | Major | major | severity
SPT3CMS/Support :Severity | Normal | normal | severity
SPT3CMS/Support :Severity | Minor | minor | severity
SPT3CMS/Support :Severity | Trivial | trivial | severity
SPT3CMS/Config Item:Severity | Blocker | blocker | severity
SPT3CMS/Config Item:Severity | Critical | critical | severity
SPT3CMS/Config Item:Severity | Major | major | severity
SPT3CMS/Config Item:Severity | Normal | normal | severity
SPT3CMS/Config Item:Severity | Minor | minor | severity
SPT3CMS/Config Item:Severity | Trivial | trivial | severity
SPT3CMS/C2P-Actor:Severity | Blocker | blocker | severity
SPT3CMS/C2P-Actor:Severity | Critical | critical | severity
SPT3CMS/C2P-Actor:Severity | Major | major | severity
SPT3CMS/C2P-Actor:Severity | Normal | normal | severity
SPT3CMS/C2P-Actor:Severity | Minor | minor | severity
SPT3CMS/C2P-Actor:Severity | Trivial | trivial | severity
SPT3CMS/Feature:Severity | Blocker | blocker | severity
SPT3CMS/Feature:Severity | Critical | critical | severity
SPT3CMS/Feature:Severity | Major | major | severity
SPT3CMS/Feature:Severity | Normal | normal | severity
SPT3CMS/Feature:Severity | Minor | minor | severity
SPT3CMS/Feature:Severity | Trivial | trivial | severity
SPT3CMS/TSI CR:Severity | Blocker | blocker | severity
SPT3CMS/TSI CR:Severity | Critical | critical | severity
SPT3CMS/TSI CR:Severity | Major | major | severity
SPT3CMS/TSI CR:Severity | Normal | normal | severity
SPT3CMS/TSI CR:Severity | Minor | minor | severity
SPT3CMS/TSI CR:Severity | Trivial | trivial | severity
SPT3CMS/Class:Severity | Blocker | blocker | severity
SPT3CMS/Class:Severity | Critical | critical | severity
SPT3CMS/Class:Severity | Major | major | severity
SPT3CMS/Class:Severity | Normal | normal | severity
SPT3CMS/Class:Severity | Minor | minor | severity
SPT3CMS/Class:Severity | Trivial | trivial | severity
SPT3CMS/Person:Severity | Blocker | blocker | severity
SPT3CMS/Person:Severity | Critical | critical | severity
SPT3CMS/Person:Severity | Major | major | severity
SPT3CMS/Person:Severity | Normal | normal | severity
SPT3CMS/Person:Severity | Minor | minor | severity
SPT3CMS/Person:Severity | Trivial | trivial | severity
SPT3CMS/Work Package:Severity | Blocker | blocker | severity
SPT3CMS/Work Package:Severity | Critical | critical | severity
SPT3CMS/Work Package:Severity | Major | major | severity
SPT3CMS/Work Package:Severity | Normal | normal | severity
SPT3CMS/Work Package:Severity | Minor | minor | severity
SPT3CMS/Work Package:Severity | Trivial | trivial | severity
SPT3CMS/C2P-Capability:Severity | Blocker | blocker | severity
SPT3CMS/C2P-Capability:Severity | Critical | critical | severity
SPT3CMS/C2P-Capability:Severity | Major | major | severity
SPT3CMS/C2P-Capability:Severity | Normal | normal | severity
SPT3CMS/C2P-Capability:Severity | Minor | minor | severity
SPT3CMS/C2P-Capability:Severity | Trivial | trivial | severity
SPT3CMS/Text:Severity | Blocker | blocker | severity
SPT3CMS/Text:Severity | Critical | critical | severity
SPT3CMS/Text:Severity | Major | major | severity
SPT3CMS/Text:Severity | Normal | normal | severity
SPT3CMS/Text:Severity | Minor | minor | severity
SPT3CMS/Text:Severity | Trivial | trivial | severity
SPT3CMS/Operational Activity:Severity | Blocker | blocker | severity
SPT3CMS/Operational Activity:Severity | Critical | critical | severity
SPT3CMS/Operational Activity:Severity | Major | major | severity
SPT3CMS/Operational Activity:Severity | Normal | normal | severity
SPT3CMS/Operational Activity:Severity | Minor | minor | severity
SPT3CMS/Operational Activity:Severity | Trivial | trivial | severity
SPT3CMS/Reference:Severity | Blocker | blocker | severity
SPT3CMS/Reference:Severity | Critical | critical | severity
SPT3CMS/Reference:Severity | Major | major | severity
SPT3CMS/Reference:Severity | Normal | normal | severity
SPT3CMS/Reference:Severity | Minor | minor | severity
SPT3CMS/Reference:Severity | Trivial | trivial | severity
SPT3CMS/C2P-State:Severity | Blocker | blocker | severity
SPT3CMS/C2P-State:Severity | Critical | critical | severity
SPT3CMS/C2P-State:Severity | Major | major | severity
SPT3CMS/C2P-State:Severity | Normal | normal | severity
SPT3CMS/C2P-State:Severity | Minor | minor | severity
SPT3CMS/C2P-State:Severity | Trivial | trivial | severity
SPT3CMS/Company:Severity | Blocker | blocker | severity
SPT3CMS/Company:Severity | Critical | critical | severity
SPT3CMS/Company:Severity | Major | major | severity
SPT3CMS/Company:Severity | Normal | normal | severity
SPT3CMS/Company:Severity | Minor | minor | severity
SPT3CMS/Company:Severity | Trivial | trivial | severity
SPT3CMS/STIP Milestone:Severity | Blocker | blocker | severity
SPT3CMS/STIP Milestone:Severity | Critical | critical | severity
SPT3CMS/STIP Milestone:Severity | Major | major | severity
SPT3CMS/STIP Milestone:Severity | Normal | normal | severity
SPT3CMS/STIP Milestone:Severity | Minor | minor | severity
SPT3CMS/STIP Milestone:Severity | Trivial | trivial | severity
SPT3CMS/System Requirement:Severity | Blocker | blocker | severity
SPT3CMS/System Requirement:Severity | Critical | critical | severity
SPT3CMS/System Requirement:Severity | Major | major | severity
SPT3CMS/System Requirement:Severity | Normal | normal | severity
SPT3CMS/System Requirement:Severity | Minor | minor | severity
SPT3CMS/System Requirement:Severity | Trivial | trivial | severity
SPT3CMS/Change Request:Severity | Blocker | blocker | severity
SPT3CMS/Change Request:Severity | Critical | critical | severity
SPT3CMS/Change Request:Severity | Major | major | severity
SPT3CMS/Change Request:Severity | Normal | normal | severity
SPT3CMS/Change Request:Severity | Minor | minor | severity
SPT3CMS/Change Request:Severity | Trivial | trivial | severity
SPT3CMS/C2P-Operational Interaction:Severity | Blocker | blocker | severity
SPT3CMS/C2P-Operational Interaction:Severity | Critical | critical | severity
SPT3CMS/C2P-Operational Interaction:Severity | Major | major | severity
SPT3CMS/C2P-Operational Interaction:Severity | Normal | normal | severity
SPT3CMS/C2P-Operational Interaction:Severity | Minor | minor | severity
SPT3CMS/C2P-Operational Interaction:Severity | Trivial | trivial | severity
SPT3CMS/Validator Finding:Severity | Blocker | blocker | severity
SPT3CMS/Validator Finding:Severity | Critical | critical | severity
SPT3CMS/Validator Finding:Severity | Major | major | severity
SPT3CMS/Validator Finding:Severity | Normal | normal | severity
SPT3CMS/Validator Finding:Severity | Minor | minor | severity
SPT3CMS/Validator Finding:Severity | Trivial | trivial | severity
SPT3CMS/Hazard:Severity | Blocker | blocker | severity
SPT3CMS/Hazard:Severity | Critical | critical | severity
SPT3CMS/Hazard:Severity | Major | major | severity
SPT3CMS/Hazard:Severity | Normal | normal | severity
SPT3CMS/Hazard:Severity | Minor | minor | severity
SPT3CMS/Hazard:Severity | Trivial | trivial | severity
SPT3CMS/Operational Role:Severity | Blocker | blocker | severity
SPT3CMS/Operational Role:Severity | Critical | critical | severity
SPT3CMS/Operational Role:Severity | Major | major | severity
SPT3CMS/Operational Role:Severity | Normal | normal | severity
SPT3CMS/Operational Role:Severity | Minor | minor | severity
SPT3CMS/Operational Role:Severity | Trivial | trivial | severity
SPT3CMS/Release:Severity | Blocker | blocker | severity
SPT3CMS/Release:Severity | Critical | critical | severity
SPT3CMS/Release:Severity | Major | major | severity
SPT3CMS/Release:Severity | Normal | normal | severity
SPT3CMS/Release:Severity | Minor | minor | severity
SPT3CMS/Release:Severity | Trivial | trivial | severity
SPT3CMS/Operational Scenario :Severity | Blocker | blocker | severity
SPT3CMS/Operational Scenario :Severity | Critical | critical | severity
SPT3CMS/Operational Scenario :Severity | Major | major | severity
SPT3CMS/Operational Scenario :Severity | Normal | normal | severity
SPT3CMS/Operational Scenario :Severity | Minor | minor | severity
SPT3CMS/Operational Scenario :Severity | Trivial | trivial | severity
SPT3CMS/Operational Principle:Severity | Blocker | blocker | severity
SPT3CMS/Operational Principle:Severity | Critical | critical | severity
SPT3CMS/Operational Principle:Severity | Major | major | severity
SPT3CMS/Operational Principle:Severity | Normal | normal | severity
SPT3CMS/Operational Principle:Severity | Minor | minor | severity
SPT3CMS/Operational Principle:Severity | Trivial | trivial | severity
SPT3CMS/Operational Rule:Severity | Blocker | blocker | severity
SPT3CMS/Operational Rule:Severity | Critical | critical | severity
SPT3CMS/Operational Rule:Severity | Major | major | severity
SPT3CMS/Operational Rule:Severity | Normal | normal | severity
SPT3CMS/Operational Rule:Severity | Minor | minor | severity
SPT3CMS/Operational Rule:Severity | Trivial | trivial | severity
SPT3CMS/Application Configuration:Severity | Blocker | blocker | severity
SPT3CMS/Application Configuration:Severity | Critical | critical | severity
SPT3CMS/Application Configuration:Severity | Major | major | severity
SPT3CMS/Application Configuration:Severity | Normal | normal | severity
SPT3CMS/Application Configuration:Severity | Minor | minor | severity
SPT3CMS/Application Configuration:Severity | Trivial | trivial | severity
SPT3CMS/Operational Hazard:Severity | Blocker | blocker | severity
SPT3CMS/Operational Hazard:Severity | Critical | critical | severity
SPT3CMS/Operational Hazard:Severity | Major | major | severity
SPT3CMS/Operational Hazard:Severity | Normal | normal | severity
SPT3CMS/Operational Hazard:Severity | Minor | minor | severity
SPT3CMS/Operational Hazard:Severity | Trivial | trivial | severity
SPT3CMS/UI Function:Severity | Blocker | blocker | severity
SPT3CMS/UI Function:Severity | Critical | critical | severity
SPT3CMS/UI Function:Severity | Major | major | severity
SPT3CMS/UI Function:Severity | Normal | normal | severity
SPT3CMS/UI Function:Severity | Minor | minor | severity
SPT3CMS/UI Function:Severity | Trivial | trivial | severity
SPT3CMS/Answer:Severity | Blocker | blocker | severity
SPT3CMS/Answer:Severity | Critical | critical | severity
SPT3CMS/Answer:Severity | Major | major | severity
SPT3CMS/Answer:Severity | Normal | normal | severity
SPT3CMS/Answer:Severity | Minor | minor | severity
SPT3CMS/Answer:Severity | Trivial | trivial | severity
SPT3CMS/Assessment:Severity | Blocker | blocker | severity
SPT3CMS/Assessment:Severity | Critical | critical | severity
SPT3CMS/Assessment:Severity | Major | major | severity
SPT3CMS/Assessment:Severity | Normal | normal | severity
SPT3CMS/Assessment:Severity | Minor | minor | severity
SPT3CMS/Assessment:Severity | Trivial | trivial | severity
SPT3CMS/C2P-Physical Link:Severity | Blocker | blocker | severity
SPT3CMS/C2P-Physical Link:Severity | Critical | critical | severity
SPT3CMS/C2P-Physical Link:Severity | Major | major | severity
SPT3CMS/C2P-Physical Link:Severity | Normal | normal | severity
SPT3CMS/C2P-Physical Link:Severity | Minor | minor | severity
SPT3CMS/C2P-Physical Link:Severity | Trivial | trivial | severity
SPT3CMS/Risk:Severity | Blocker | blocker | severity
SPT3CMS/Risk:Severity | Critical | critical | severity
SPT3CMS/Risk:Severity | Major | major | severity
SPT3CMS/Risk:Severity | Normal | normal | severity
SPT3CMS/Risk:Severity | Minor | minor | severity
SPT3CMS/Risk:Severity | Trivial | trivial | severity
SPT3CMS/Constraint:Severity | Blocker | blocker | severity
SPT3CMS/Constraint:Severity | Critical | critical | severity
SPT3CMS/Constraint:Severity | Major | major | severity
SPT3CMS/Constraint:Severity | Normal | normal | severity
SPT3CMS/Constraint:Severity | Minor | minor | severity
SPT3CMS/Constraint:Severity | Trivial | trivial | severity
SPT3CMS/Rationale:Severity | Blocker | blocker | severity
SPT3CMS/Rationale:Severity | Critical | critical | severity
SPT3CMS/Rationale:Severity | Major | major | severity
SPT3CMS/Rationale:Severity | Normal | normal | severity
SPT3CMS/Rationale:Severity | Minor | minor | severity
SPT3CMS/Rationale:Severity | Trivial | trivial | severity
SPT3CMS/Concept Aspect:Severity | Blocker | blocker | severity
SPT3CMS/Concept Aspect:Severity | Critical | critical | severity
SPT3CMS/Concept Aspect:Severity | Major | major | severity
SPT3CMS/Concept Aspect:Severity | Normal | normal | severity
SPT3CMS/Concept Aspect:Severity | Minor | minor | severity
SPT3CMS/Concept Aspect:Severity | Trivial | trivial | severity
SPT3CMS/Stakeholder Requirement:Severity | Blocker | blocker | severity
SPT3CMS/Stakeholder Requirement:Severity | Critical | critical | severity
SPT3CMS/Stakeholder Requirement:Severity | Major | major | severity
SPT3CMS/Stakeholder Requirement:Severity | Normal | normal | severity
SPT3CMS/Stakeholder Requirement:Severity | Minor | minor | severity
SPT3CMS/Stakeholder Requirement:Severity | Trivial | trivial | severity
SPT3CMS/Polarc Preferences:Severity | Blocker | blocker | severity
SPT3CMS/Polarc Preferences:Severity | Critical | critical | severity
SPT3CMS/Polarc Preferences:Severity | Major | major | severity
SPT3CMS/Polarc Preferences:Severity | Normal | normal | severity
SPT3CMS/Polarc Preferences:Severity | Minor | minor | severity
SPT3CMS/Polarc Preferences:Severity | Trivial | trivial | severity
SPT3CMS/Project Milestone:Severity | Blocker | blocker | severity
SPT3CMS/Project Milestone:Severity | Critical | critical | severity
SPT3CMS/Project Milestone:Severity | Major | major | severity
SPT3CMS/Project Milestone:Severity | Normal | normal | severity
SPT3CMS/Project Milestone:Severity | Minor | minor | severity
SPT3CMS/Project Milestone:Severity | Trivial | trivial | severity
SPT3CMS/C2P-System:Severity | Blocker | blocker | severity
SPT3CMS/C2P-System:Severity | Critical | critical | severity
SPT3CMS/C2P-System:Severity | Major | major | severity
SPT3CMS/C2P-System:Severity | Normal | normal | severity
SPT3CMS/C2P-System:Severity | Minor | minor | severity
SPT3CMS/C2P-System:Severity | Trivial | trivial | severity
SPT3CMS/C2P-Functional Exchange:Severity | Blocker | blocker | severity
SPT3CMS/C2P-Functional Exchange:Severity | Critical | critical | severity
SPT3CMS/C2P-Functional Exchange:Severity | Major | major | severity
SPT3CMS/C2P-Functional Exchange:Severity | Normal | normal | severity
SPT3CMS/C2P-Functional Exchange:Severity | Minor | minor | severity
SPT3CMS/C2P-Functional Exchange:Severity | Trivial | trivial | severity
SPT3CMS/C2P-Scenario:Severity | Blocker | blocker | severity
SPT3CMS/C2P-Scenario:Severity | Critical | critical | severity
SPT3CMS/C2P-Scenario:Severity | Major | major | severity
SPT3CMS/C2P-Scenario:Severity | Normal | normal | severity
SPT3CMS/C2P-Scenario:Severity | Minor | minor | severity
SPT3CMS/C2P-Scenario:Severity | Trivial | trivial | severity
SPT3CMS/Tool Requirement:Severity | Blocker | blocker | severity
SPT3CMS/Tool Requirement:Severity | Critical | critical | severity
SPT3CMS/Tool Requirement:Severity | Major | major | severity
SPT3CMS/Tool Requirement:Severity | Normal | normal | severity
SPT3CMS/Tool Requirement:Severity | Minor | minor | severity
SPT3CMS/Tool Requirement:Severity | Trivial | trivial | severity
SPT3CMS/C2P-Exchange Item:Severity | Blocker | blocker | severity
SPT3CMS/C2P-Exchange Item:Severity | Critical | critical | severity
SPT3CMS/C2P-Exchange Item:Severity | Major | major | severity
SPT3CMS/C2P-Exchange Item:Severity | Normal | normal | severity
SPT3CMS/C2P-Exchange Item:Severity | Minor | minor | severity
SPT3CMS/C2P-Exchange Item:Severity | Trivial | trivial | severity
SPT3CMS/Decision:Severity | Blocker | blocker | severity
SPT3CMS/Decision:Severity | Critical | critical | severity
SPT3CMS/Decision:Severity | Major | major | severity
SPT3CMS/Decision:Severity | Normal | normal | severity
SPT3CMS/Decision:Severity | Minor | minor | severity
SPT3CMS/Decision:Severity | Trivial | trivial | severity
SPT3CMS/Stakeholder:Severity | Blocker | blocker | severity
SPT3CMS/Stakeholder:Severity | Critical | critical | severity
SPT3CMS/Stakeholder:Severity | Major | major | severity
SPT3CMS/Stakeholder:Severity | Normal | normal | severity
SPT3CMS/Stakeholder:Severity | Minor | minor | severity
SPT3CMS/Stakeholder:Severity | Trivial | trivial | severity
SPT3CMS/C2P-Operational Activity:Severity | Blocker | blocker | severity
SPT3CMS/C2P-Operational Activity:Severity | Critical | critical | severity
SPT3CMS/C2P-Operational Activity:Severity | Major | major | severity
SPT3CMS/C2P-Operational Activity:Severity | Normal | normal | severity
SPT3CMS/C2P-Operational Activity:Severity | Minor | minor | severity
SPT3CMS/C2P-Operational Activity:Severity | Trivial | trivial | severity
SPT3CMS/Group:Severity | Blocker | blocker | severity
SPT3CMS/Group:Severity | Critical | critical | severity
SPT3CMS/Group:Severity | Major | major | severity
SPT3CMS/Group:Severity | Normal | normal | severity
SPT3CMS/Group:Severity | Minor | minor | severity
SPT3CMS/Group:Severity | Trivial | trivial | severity
SPT3CMS/Architecture Aspect:Severity | Blocker | blocker | severity
SPT3CMS/Architecture Aspect:Severity | Critical | critical | severity
SPT3CMS/Architecture Aspect:Severity | Major | major | severity
SPT3CMS/Architecture Aspect:Severity | Normal | normal | severity
SPT3CMS/Architecture Aspect:Severity | Minor | minor | severity
SPT3CMS/Architecture Aspect:Severity | Trivial | trivial | severity
SPT3CMS/SEMP Process:Severity | Blocker | blocker | severity
SPT3CMS/SEMP Process:Severity | Critical | critical | severity
SPT3CMS/SEMP Process:Severity | Major | major | severity
SPT3CMS/SEMP Process:Severity | Normal | normal | severity
SPT3CMS/SEMP Process:Severity | Minor | minor | severity
SPT3CMS/SEMP Process:Severity | Trivial | trivial | severity
SPT3CMS/C2P-Functional Chain:Severity | Blocker | blocker | severity
SPT3CMS/C2P-Functional Chain:Severity | Critical | critical | severity
SPT3CMS/C2P-Functional Chain:Severity | Major | major | severity
SPT3CMS/C2P-Functional Chain:Severity | Normal | normal | severity
SPT3CMS/C2P-Functional Chain:Severity | Minor | minor | severity
SPT3CMS/C2P-Functional Chain:Severity | Trivial | trivial | severity
SPT3CMS/Diagram:Severity | Blocker | blocker | severity
SPT3CMS/Diagram:Severity | Critical | critical | severity
SPT3CMS/Diagram:Severity | Major | major | severity
SPT3CMS/Diagram:Severity | Normal | normal | severity
SPT3CMS/Diagram:Severity | Minor | minor | severity
SPT3CMS/Diagram:Severity | Trivial | trivial | severity
SPT3CMS/Heading:Severity | Blocker | blocker | severity
SPT3CMS/Heading:Severity | Critical | critical | severity
SPT3CMS/Heading:Severity | Major | major | severity
SPT3CMS/Heading:Severity | Normal | normal | severity
SPT3CMS/Heading:Severity | Minor | minor | severity
SPT3CMS/Heading:Severity | Trivial | trivial | severity
SPT3CMS/Test Case:Severity | Blocker | blocker | severity
SPT3CMS/Test Case:Severity | Critical | critical | severity
SPT3CMS/Test Case:Severity | Major | major | severity
SPT3CMS/Test Case:Severity | Normal | normal | severity
SPT3CMS/Test Case:Severity | Minor | minor | severity
SPT3CMS/Test Case:Severity | Trivial | trivial | severity
SPT3CMS/Role:Severity | Blocker | blocker | severity
SPT3CMS/Role:Severity | Critical | critical | severity
SPT3CMS/Role:Severity | Major | major | severity
SPT3CMS/Role:Severity | Normal | normal | severity
SPT3CMS/Role:Severity | Minor | minor | severity
SPT3CMS/Role:Severity | Trivial | trivial | severity
SPT3CMS/Operational Requirement:Severity | Blocker | blocker | severity
SPT3CMS/Operational Requirement:Severity | Critical | critical | severity
SPT3CMS/Operational Requirement:Severity | Major | major | severity
SPT3CMS/Operational Requirement:Severity | Normal | normal | severity
SPT3CMS/Operational Requirement:Severity | Minor | minor | severity
SPT3CMS/Operational Requirement:Severity | Trivial | trivial | severity
SPT3CMS/Operational Entity/Actor :Severity | Blocker | blocker | severity
SPT3CMS/Operational Entity/Actor :Severity | Critical | critical | severity
SPT3CMS/Operational Entity/Actor :Severity | Major | major | severity
SPT3CMS/Operational Entity/Actor :Severity | Normal | normal | severity
SPT3CMS/Operational Entity/Actor :Severity | Minor | minor | severity
SPT3CMS/Operational Entity/Actor :Severity | Trivial | trivial | severity
SPT3CMS/Polarion Role:Severity | Blocker | blocker | severity
SPT3CMS/Polarion Role:Severity | Critical | critical | severity
SPT3CMS/Polarion Role:Severity | Major | major | severity
SPT3CMS/Polarion Role:Severity | Normal | normal | severity
SPT3CMS/Polarion Role:Severity | Minor | minor | severity
SPT3CMS/Polarion Role:Severity | Trivial | trivial | severity
SPT3CMS/Rule:Severity | Blocker | blocker | severity
SPT3CMS/Rule:Severity | Critical | critical | severity
SPT3CMS/Rule:Severity | Major | major | severity
SPT3CMS/Rule:Severity | Normal | normal | severity
SPT3CMS/Rule:Severity | Minor | minor | severity
SPT3CMS/Rule:Severity | Trivial | trivial | severity
SPT3CMS/Common Business Objective:Severity | Blocker | blocker | severity
SPT3CMS/Common Business Objective:Severity | Critical | critical | severity
SPT3CMS/Common Business Objective:Severity | Major | major | severity
SPT3CMS/Common Business Objective:Severity | Normal | normal | severity
SPT3CMS/Common Business Objective:Severity | Minor | minor | severity
SPT3CMS/Common Business Objective:Severity | Trivial | trivial | severity
SPT3CMS/C2P-Function:Severity | Blocker | blocker | severity
SPT3CMS/C2P-Function:Severity | Critical | critical | severity
SPT3CMS/C2P-Function:Severity | Major | major | severity
SPT3CMS/C2P-Function:Severity | Normal | normal | severity
SPT3CMS/C2P-Function:Severity | Minor | minor | severity
SPT3CMS/C2P-Function:Severity | Trivial | trivial | severity
SPT3CMS/Task:Severity | Blocker | blocker | severity
SPT3CMS/Task:Severity | Critical | critical | severity
SPT3CMS/Task:Severity | Major | major | severity
SPT3CMS/Task:Severity | Normal | normal | severity
SPT3CMS/Task:Severity | Minor | minor | severity
SPT3CMS/Task:Severity | Trivial | trivial | severity
SPT3CMS/Document Approval:Severity | Blocker | blocker | severity
SPT3CMS/Document Approval:Severity | Critical | critical | severity
SPT3CMS/Document Approval:Severity | Major | major | severity
SPT3CMS/Document Approval:Severity | Normal | normal | severity
SPT3CMS/Document Approval:Severity | Minor | minor | severity
SPT3CMS/Document Approval:Severity | Trivial | trivial | severity
SPT3CMS/Definition:Severity | Blocker | blocker | severity
SPT3CMS/Definition:Severity | Critical | critical | severity
SPT3CMS/Definition:Severity | Major | major | severity
SPT3CMS/Definition:Severity | Normal | normal | severity
SPT3CMS/Definition:Severity | Minor | minor | severity
SPT3CMS/Definition:Severity | Trivial | trivial | severity
SPT3CMS/Polarc Diagram:Severity | Blocker | blocker | severity
SPT3CMS/Polarc Diagram:Severity | Critical | critical | severity
SPT3CMS/Polarc Diagram:Severity | Major | major | severity
SPT3CMS/Polarc Diagram:Severity | Normal | normal | severity
SPT3CMS/Polarc Diagram:Severity | Minor | minor | severity
SPT3CMS/Polarc Diagram:Severity | Trivial | trivial | severity
SPT3CMS/Application Condition:Severity | Blocker | blocker | severity
SPT3CMS/Application Condition:Severity | Critical | critical | severity
SPT3CMS/Application Condition:Severity | Major | major | severity
SPT3CMS/Application Condition:Severity | Normal | normal | severity
SPT3CMS/Application Condition:Severity | Minor | minor | severity
SPT3CMS/Application Condition:Severity | Trivial | trivial | severity
SPT3CMS/Report Overview:Severity | Blocker | blocker | severity
SPT3CMS/Report Overview:Severity | Critical | critical | severity
SPT3CMS/Report Overview:Severity | Major | major | severity
SPT3CMS/Report Overview:Severity | Normal | normal | severity
SPT3CMS/Report Overview:Severity | Minor | minor | severity
SPT3CMS/Report Overview:Severity | Trivial | trivial | severity
SPT3CMS/Operational Duty:Severity | Blocker | blocker | severity
SPT3CMS/Operational Duty:Severity | Critical | critical | severity
SPT3CMS/Operational Duty:Severity | Major | major | severity
SPT3CMS/Operational Duty:Severity | Normal | normal | severity
SPT3CMS/Operational Duty:Severity | Minor | minor | severity
SPT3CMS/Operational Duty:Severity | Trivial | trivial | severity
SPT3CMS/Accident:Severity | Blocker | blocker | severity
SPT3CMS/Accident:Severity | Critical | critical | severity
SPT3CMS/Accident:Severity | Major | major | severity
SPT3CMS/Accident:Severity | Normal | normal | severity
SPT3CMS/Accident:Severity | Minor | minor | severity
SPT3CMS/Accident:Severity | Trivial | trivial | severity
SPT3CMS/Operational Process :Severity | Blocker | blocker | severity
SPT3CMS/Operational Process :Severity | Critical | critical | severity
SPT3CMS/Operational Process :Severity | Major | major | severity
SPT3CMS/Operational Process :Severity | Normal | normal | severity
SPT3CMS/Operational Process :Severity | Minor | minor | severity
SPT3CMS/Operational Process :Severity | Trivial | trivial | severity
SPT3CMS/Railway Requirement:Severity | Blocker | blocker | severity
SPT3CMS/Railway Requirement:Severity | Critical | critical | severity
SPT3CMS/Railway Requirement:Severity | Major | major | severity
SPT3CMS/Railway Requirement:Severity | Normal | normal | severity
SPT3CMS/Railway Requirement:Severity | Minor | minor | severity
SPT3CMS/Railway Requirement:Severity | Trivial | trivial | severity
SPT3CMS/SEMP Role Allocation:Severity | Blocker | blocker | severity
SPT3CMS/SEMP Role Allocation:Severity | Critical | critical | severity
SPT3CMS/SEMP Role Allocation:Severity | Major | major | severity
SPT3CMS/SEMP Role Allocation:Severity | Normal | normal | severity
SPT3CMS/SEMP Role Allocation:Severity | Minor | minor | severity
SPT3CMS/SEMP Role Allocation:Severity | Trivial | trivial | severity
SPT3CMS/Analysis:Severity | Blocker | blocker | severity
SPT3CMS/Analysis:Severity | Critical | critical | severity
SPT3CMS/Analysis:Severity | Major | major | severity
SPT3CMS/Analysis:Severity | Normal | normal | severity
SPT3CMS/Analysis:Severity | Minor | minor | severity
SPT3CMS/Analysis:Severity | Trivial | trivial | severity
SPOrganisation/:Severity | Blocker | blocker | severity
SPOrganisation/:Severity | Critical | critical | severity
SPOrganisation/:Severity | Major | major | severity
SPOrganisation/:Severity | Normal | normal | severity
SPOrganisation/:Severity | Minor | minor | severity
SPOrganisation/:Severity | Trivial | trivial | severity
SPOrganisation/Person:Severity | Blocker | blocker | severity
SPOrganisation/Person:Severity | Critical | critical | severity
SPOrganisation/Person:Severity | Major | major | severity
SPOrganisation/Person:Severity | Normal | normal | severity
SPOrganisation/Person:Severity | Minor | minor | severity
SPOrganisation/Person:Severity | Trivial | trivial | severity
SPOrganisation/Polarion Role:Severity | Blocker | blocker | severity
SPOrganisation/Polarion Role:Severity | Critical | critical | severity
SPOrganisation/Polarion Role:Severity | Major | major | severity
SPOrganisation/Polarion Role:Severity | Normal | normal | severity
SPOrganisation/Polarion Role:Severity | Minor | minor | severity
SPOrganisation/Polarion Role:Severity | Trivial | trivial | severity
SPOrganisation/Text:Severity | Blocker | blocker | severity
SPOrganisation/Text:Severity | Critical | critical | severity
SPOrganisation/Text:Severity | Major | major | severity
SPOrganisation/Text:Severity | Normal | normal | severity
SPOrganisation/Text:Severity | Minor | minor | severity
SPOrganisation/Text:Severity | Trivial | trivial | severity
SPOrganisation/Company:Severity | Blocker | blocker | severity
SPOrganisation/Company:Severity | Critical | critical | severity
SPOrganisation/Company:Severity | Major | major | severity
SPOrganisation/Company:Severity | Normal | normal | severity
SPOrganisation/Company:Severity | Minor | minor | severity
SPOrganisation/Company:Severity | Trivial | trivial | severity
SPOrganisation/Domain:Severity | Blocker | blocker | severity
SPOrganisation/Domain:Severity | Critical | critical | severity
SPOrganisation/Domain:Severity | Major | major | severity
SPOrganisation/Domain:Severity | Normal | normal | severity
SPOrganisation/Domain:Severity | Minor | minor | severity
SPOrganisation/Domain:Severity | Trivial | trivial | severity
SPOrganisation/Functional Team:Severity | Blocker | blocker | severity
SPOrganisation/Functional Team:Severity | Critical | critical | severity
SPOrganisation/Functional Team:Severity | Major | major | severity
SPOrganisation/Functional Team:Severity | Normal | normal | severity
SPOrganisation/Functional Team:Severity | Minor | minor | severity
SPOrganisation/Functional Team:Severity | Trivial | trivial | severity
SPOrganisation/Role:Severity | Blocker | blocker | severity
SPOrganisation/Role:Severity | Critical | critical | severity
SPOrganisation/Role:Severity | Major | major | severity
SPOrganisation/Role:Severity | Normal | normal | severity
SPOrganisation/Role:Severity | Minor | minor | severity
SPOrganisation/Role:Severity | Trivial | trivial | severity
SPOrganisation/Definition:Severity | Blocker | blocker | severity
SPOrganisation/Definition:Severity | Critical | critical | severity
SPOrganisation/Definition:Severity | Major | major | severity
SPOrganisation/Definition:Severity | Normal | normal | severity
SPOrganisation/Definition:Severity | Minor | minor | severity
SPOrganisation/Definition:Severity | Trivial | trivial | severity
SPT2MIG/:Severity | Blocker | blocker | severity
SPT2MIG/:Severity | Critical | critical | severity
SPT2MIG/:Severity | Major | major | severity
SPT2MIG/:Severity | Normal | normal | severity
SPT2MIG/:Severity | Minor | minor | severity
SPT2MIG/:Severity | Trivial | trivial | severity
SPT2MIG/Operational Capability:Severity | Blocker | blocker | severity
SPT2MIG/Operational Capability:Severity | Critical | critical | severity
SPT2MIG/Operational Capability:Severity | Major | major | severity
SPT2MIG/Operational Capability:Severity | Normal | normal | severity
SPT2MIG/Operational Capability:Severity | Minor | minor | severity
SPT2MIG/Operational Capability:Severity | Trivial | trivial | severity
SPT2MIG/Operational Aspect:Severity | Blocker | blocker | severity
SPT2MIG/Operational Aspect:Severity | Critical | critical | severity
SPT2MIG/Operational Aspect:Severity | Major | major | severity
SPT2MIG/Operational Aspect:Severity | Normal | normal | severity
SPT2MIG/Operational Aspect:Severity | Minor | minor | severity
SPT2MIG/Operational Aspect:Severity | Trivial | trivial | severity
SPT2MIG/C2P-Interface:Severity | Blocker | blocker | severity
SPT2MIG/C2P-Interface:Severity | Critical | critical | severity
SPT2MIG/C2P-Interface:Severity | Major | major | severity
SPT2MIG/C2P-Interface:Severity | Normal | normal | severity
SPT2MIG/C2P-Interface:Severity | Minor | minor | severity
SPT2MIG/C2P-Interface:Severity | Trivial | trivial | severity
SPT2MIG/Question:Severity | Blocker | blocker | severity
SPT2MIG/Question:Severity | Critical | critical | severity
SPT2MIG/Question:Severity | Major | major | severity
SPT2MIG/Question:Severity | Normal | normal | severity
SPT2MIG/Question:Severity | Minor | minor | severity
SPT2MIG/Question:Severity | Trivial | trivial | severity
SPT2MIG/SEMP Link Rule:Severity | Blocker | blocker | severity
SPT2MIG/SEMP Link Rule:Severity | Critical | critical | severity
SPT2MIG/SEMP Link Rule:Severity | Major | major | severity
SPT2MIG/SEMP Link Rule:Severity | Normal | normal | severity
SPT2MIG/SEMP Link Rule:Severity | Minor | minor | severity
SPT2MIG/SEMP Link Rule:Severity | Trivial | trivial | severity
SPT2MIG/Variant:Severity | Blocker | blocker | severity
SPT2MIG/Variant:Severity | Critical | critical | severity
SPT2MIG/Variant:Severity | Major | major | severity
SPT2MIG/Variant:Severity | Normal | normal | severity
SPT2MIG/Variant:Severity | Minor | minor | severity
SPT2MIG/Variant:Severity | Trivial | trivial | severity
SPT2MIG/C2P-Operational Entity:Severity | Blocker | blocker | severity
SPT2MIG/C2P-Operational Entity:Severity | Critical | critical | severity
SPT2MIG/C2P-Operational Entity:Severity | Major | major | severity
SPT2MIG/C2P-Operational Entity:Severity | Normal | normal | severity
SPT2MIG/C2P-Operational Entity:Severity | Minor | minor | severity
SPT2MIG/C2P-Operational Entity:Severity | Trivial | trivial | severity
SPT2MIG/Issue:Severity | Blocker | blocker | severity
SPT2MIG/Issue:Severity | Critical | critical | severity
SPT2MIG/Issue:Severity | Major | major | severity
SPT2MIG/Issue:Severity | Normal | normal | severity
SPT2MIG/Issue:Severity | Minor | minor | severity
SPT2MIG/Issue:Severity | Trivial | trivial | severity
SPT2MIG/Domain:Severity | Blocker | blocker | severity
SPT2MIG/Domain:Severity | Critical | critical | severity
SPT2MIG/Domain:Severity | Major | major | severity
SPT2MIG/Domain:Severity | Normal | normal | severity
SPT2MIG/Domain:Severity | Minor | minor | severity
SPT2MIG/Domain:Severity | Trivial | trivial | severity
SPT2MIG/Operational Mission:Severity | Blocker | blocker | severity
SPT2MIG/Operational Mission:Severity | Critical | critical | severity
SPT2MIG/Operational Mission:Severity | Major | major | severity
SPT2MIG/Operational Mission:Severity | Normal | normal | severity
SPT2MIG/Operational Mission:Severity | Minor | minor | severity
SPT2MIG/Operational Mission:Severity | Trivial | trivial | severity
SPT2MIG/Support :Severity | Blocker | blocker | severity
SPT2MIG/Support :Severity | Critical | critical | severity
SPT2MIG/Support :Severity | Major | major | severity
SPT2MIG/Support :Severity | Normal | normal | severity
SPT2MIG/Support :Severity | Minor | minor | severity
SPT2MIG/Support :Severity | Trivial | trivial | severity
SPT2MIG/Config Item:Severity | Blocker | blocker | severity
SPT2MIG/Config Item:Severity | Critical | critical | severity
SPT2MIG/Config Item:Severity | Major | major | severity
SPT2MIG/Config Item:Severity | Normal | normal | severity
SPT2MIG/Config Item:Severity | Minor | minor | severity
SPT2MIG/Config Item:Severity | Trivial | trivial | severity
SPT2MIG/C2P-Actor:Severity | Blocker | blocker | severity
SPT2MIG/C2P-Actor:Severity | Critical | critical | severity
SPT2MIG/C2P-Actor:Severity | Major | major | severity
SPT2MIG/C2P-Actor:Severity | Normal | normal | severity
SPT2MIG/C2P-Actor:Severity | Minor | minor | severity
SPT2MIG/C2P-Actor:Severity | Trivial | trivial | severity
SPT2MIG/Feature:Severity | Blocker | blocker | severity
SPT2MIG/Feature:Severity | Critical | critical | severity
SPT2MIG/Feature:Severity | Major | major | severity
SPT2MIG/Feature:Severity | Normal | normal | severity
SPT2MIG/Feature:Severity | Minor | minor | severity
SPT2MIG/Feature:Severity | Trivial | trivial | severity
SPT2MIG/TSI CR:Severity | Blocker | blocker | severity
SPT2MIG/TSI CR:Severity | Critical | critical | severity
SPT2MIG/TSI CR:Severity | Major | major | severity
SPT2MIG/TSI CR:Severity | Normal | normal | severity
SPT2MIG/TSI CR:Severity | Minor | minor | severity
SPT2MIG/TSI CR:Severity | Trivial | trivial | severity
SPT2MIG/Class:Severity | Blocker | blocker | severity
SPT2MIG/Class:Severity | Critical | critical | severity
SPT2MIG/Class:Severity | Major | major | severity
SPT2MIG/Class:Severity | Normal | normal | severity
SPT2MIG/Class:Severity | Minor | minor | severity
SPT2MIG/Class:Severity | Trivial | trivial | severity
SPT2MIG/Person:Severity | Blocker | blocker | severity
SPT2MIG/Person:Severity | Critical | critical | severity
SPT2MIG/Person:Severity | Major | major | severity
SPT2MIG/Person:Severity | Normal | normal | severity
SPT2MIG/Person:Severity | Minor | minor | severity
SPT2MIG/Person:Severity | Trivial | trivial | severity
SPT2MIG/Work Package:Severity | Blocker | blocker | severity
SPT2MIG/Work Package:Severity | Critical | critical | severity
SPT2MIG/Work Package:Severity | Major | major | severity
SPT2MIG/Work Package:Severity | Normal | normal | severity
SPT2MIG/Work Package:Severity | Minor | minor | severity
SPT2MIG/Work Package:Severity | Trivial | trivial | severity
SPT2MIG/C2P-Capability:Severity | Blocker | blocker | severity
SPT2MIG/C2P-Capability:Severity | Critical | critical | severity
SPT2MIG/C2P-Capability:Severity | Major | major | severity
SPT2MIG/C2P-Capability:Severity | Normal | normal | severity
SPT2MIG/C2P-Capability:Severity | Minor | minor | severity
SPT2MIG/C2P-Capability:Severity | Trivial | trivial | severity
SPT2MIG/Text:Severity | Blocker | blocker | severity
SPT2MIG/Text:Severity | Critical | critical | severity
SPT2MIG/Text:Severity | Major | major | severity
SPT2MIG/Text:Severity | Normal | normal | severity
SPT2MIG/Text:Severity | Minor | minor | severity
SPT2MIG/Text:Severity | Trivial | trivial | severity
SPT2MIG/Operational Activity:Severity | Blocker | blocker | severity
SPT2MIG/Operational Activity:Severity | Critical | critical | severity
SPT2MIG/Operational Activity:Severity | Major | major | severity
SPT2MIG/Operational Activity:Severity | Normal | normal | severity
SPT2MIG/Operational Activity:Severity | Minor | minor | severity
SPT2MIG/Operational Activity:Severity | Trivial | trivial | severity
SPT2MIG/Reference:Severity | Blocker | blocker | severity
SPT2MIG/Reference:Severity | Critical | critical | severity
SPT2MIG/Reference:Severity | Major | major | severity
SPT2MIG/Reference:Severity | Normal | normal | severity
SPT2MIG/Reference:Severity | Minor | minor | severity
SPT2MIG/Reference:Severity | Trivial | trivial | severity
SPT2MIG/C2P-State:Severity | Blocker | blocker | severity
SPT2MIG/C2P-State:Severity | Critical | critical | severity
SPT2MIG/C2P-State:Severity | Major | major | severity
SPT2MIG/C2P-State:Severity | Normal | normal | severity
SPT2MIG/C2P-State:Severity | Minor | minor | severity
SPT2MIG/C2P-State:Severity | Trivial | trivial | severity
SPT2MIG/Company:Severity | Blocker | blocker | severity
SPT2MIG/Company:Severity | Critical | critical | severity
SPT2MIG/Company:Severity | Major | major | severity
SPT2MIG/Company:Severity | Normal | normal | severity
SPT2MIG/Company:Severity | Minor | minor | severity
SPT2MIG/Company:Severity | Trivial | trivial | severity
SPT2MIG/STIP Milestone:Severity | Blocker | blocker | severity
SPT2MIG/STIP Milestone:Severity | Critical | critical | severity
SPT2MIG/STIP Milestone:Severity | Major | major | severity
SPT2MIG/STIP Milestone:Severity | Normal | normal | severity
SPT2MIG/STIP Milestone:Severity | Minor | minor | severity
SPT2MIG/STIP Milestone:Severity | Trivial | trivial | severity
SPT2MIG/System Requirement:Severity | Blocker | blocker | severity
SPT2MIG/System Requirement:Severity | Critical | critical | severity
SPT2MIG/System Requirement:Severity | Major | major | severity
SPT2MIG/System Requirement:Severity | Normal | normal | severity
SPT2MIG/System Requirement:Severity | Minor | minor | severity
SPT2MIG/System Requirement:Severity | Trivial | trivial | severity
SPT2MIG/Change Request:Severity | Blocker | blocker | severity
SPT2MIG/Change Request:Severity | Critical | critical | severity
SPT2MIG/Change Request:Severity | Major | major | severity
SPT2MIG/Change Request:Severity | Normal | normal | severity
SPT2MIG/Change Request:Severity | Minor | minor | severity
SPT2MIG/Change Request:Severity | Trivial | trivial | severity
SPT2MIG/C2P-Operational Interaction:Severity | Blocker | blocker | severity
SPT2MIG/C2P-Operational Interaction:Severity | Critical | critical | severity
SPT2MIG/C2P-Operational Interaction:Severity | Major | major | severity
SPT2MIG/C2P-Operational Interaction:Severity | Normal | normal | severity
SPT2MIG/C2P-Operational Interaction:Severity | Minor | minor | severity
SPT2MIG/C2P-Operational Interaction:Severity | Trivial | trivial | severity
SPT2MIG/Validator Finding:Severity | Blocker | blocker | severity
SPT2MIG/Validator Finding:Severity | Critical | critical | severity
SPT2MIG/Validator Finding:Severity | Major | major | severity
SPT2MIG/Validator Finding:Severity | Normal | normal | severity
SPT2MIG/Validator Finding:Severity | Minor | minor | severity
SPT2MIG/Validator Finding:Severity | Trivial | trivial | severity
SPT2MIG/Hazard:Severity | Blocker | blocker | severity
SPT2MIG/Hazard:Severity | Critical | critical | severity
SPT2MIG/Hazard:Severity | Major | major | severity
SPT2MIG/Hazard:Severity | Normal | normal | severity
SPT2MIG/Hazard:Severity | Minor | minor | severity
SPT2MIG/Hazard:Severity | Trivial | trivial | severity
SPT2MIG/Operational Role:Severity | Blocker | blocker | severity
SPT2MIG/Operational Role:Severity | Critical | critical | severity
SPT2MIG/Operational Role:Severity | Major | major | severity
SPT2MIG/Operational Role:Severity | Normal | normal | severity
SPT2MIG/Operational Role:Severity | Minor | minor | severity
SPT2MIG/Operational Role:Severity | Trivial | trivial | severity
SPT2MIG/Release:Severity | Blocker | blocker | severity
SPT2MIG/Release:Severity | Critical | critical | severity
SPT2MIG/Release:Severity | Major | major | severity
SPT2MIG/Release:Severity | Normal | normal | severity
SPT2MIG/Release:Severity | Minor | minor | severity
SPT2MIG/Release:Severity | Trivial | trivial | severity
SPT2MIG/Operational Scenario :Severity | Blocker | blocker | severity
SPT2MIG/Operational Scenario :Severity | Critical | critical | severity
SPT2MIG/Operational Scenario :Severity | Major | major | severity
SPT2MIG/Operational Scenario :Severity | Normal | normal | severity
SPT2MIG/Operational Scenario :Severity | Minor | minor | severity
SPT2MIG/Operational Scenario :Severity | Trivial | trivial | severity
SPT2MIG/Operational Principle:Severity | Blocker | blocker | severity
SPT2MIG/Operational Principle:Severity | Critical | critical | severity
SPT2MIG/Operational Principle:Severity | Major | major | severity
SPT2MIG/Operational Principle:Severity | Normal | normal | severity
SPT2MIG/Operational Principle:Severity | Minor | minor | severity
SPT2MIG/Operational Principle:Severity | Trivial | trivial | severity
SPT2MIG/Operational Rule:Severity | Blocker | blocker | severity
SPT2MIG/Operational Rule:Severity | Critical | critical | severity
SPT2MIG/Operational Rule:Severity | Major | major | severity
SPT2MIG/Operational Rule:Severity | Normal | normal | severity
SPT2MIG/Operational Rule:Severity | Minor | minor | severity
SPT2MIG/Operational Rule:Severity | Trivial | trivial | severity
SPT2MIG/Application Configuration:Severity | Blocker | blocker | severity
SPT2MIG/Application Configuration:Severity | Critical | critical | severity
SPT2MIG/Application Configuration:Severity | Major | major | severity
SPT2MIG/Application Configuration:Severity | Normal | normal | severity
SPT2MIG/Application Configuration:Severity | Minor | minor | severity
SPT2MIG/Application Configuration:Severity | Trivial | trivial | severity
SPT2MIG/Operational Hazard:Severity | Blocker | blocker | severity
SPT2MIG/Operational Hazard:Severity | Critical | critical | severity
SPT2MIG/Operational Hazard:Severity | Major | major | severity
SPT2MIG/Operational Hazard:Severity | Normal | normal | severity
SPT2MIG/Operational Hazard:Severity | Minor | minor | severity
SPT2MIG/Operational Hazard:Severity | Trivial | trivial | severity
SPT2MIG/UI Function:Severity | Blocker | blocker | severity
SPT2MIG/UI Function:Severity | Critical | critical | severity
SPT2MIG/UI Function:Severity | Major | major | severity
SPT2MIG/UI Function:Severity | Normal | normal | severity
SPT2MIG/UI Function:Severity | Minor | minor | severity
SPT2MIG/UI Function:Severity | Trivial | trivial | severity
SPT2MIG/Answer:Severity | Blocker | blocker | severity
SPT2MIG/Answer:Severity | Critical | critical | severity
SPT2MIG/Answer:Severity | Major | major | severity
SPT2MIG/Answer:Severity | Normal | normal | severity
SPT2MIG/Answer:Severity | Minor | minor | severity
SPT2MIG/Answer:Severity | Trivial | trivial | severity
SPT2MIG/Assessment:Severity | Blocker | blocker | severity
SPT2MIG/Assessment:Severity | Critical | critical | severity
SPT2MIG/Assessment:Severity | Major | major | severity
SPT2MIG/Assessment:Severity | Normal | normal | severity
SPT2MIG/Assessment:Severity | Minor | minor | severity
SPT2MIG/Assessment:Severity | Trivial | trivial | severity
SPT2MIG/C2P-Physical Link:Severity | Blocker | blocker | severity
SPT2MIG/C2P-Physical Link:Severity | Critical | critical | severity
SPT2MIG/C2P-Physical Link:Severity | Major | major | severity
SPT2MIG/C2P-Physical Link:Severity | Normal | normal | severity
SPT2MIG/C2P-Physical Link:Severity | Minor | minor | severity
SPT2MIG/C2P-Physical Link:Severity | Trivial | trivial | severity
SPT2MIG/Risk:Severity | Blocker | blocker | severity
SPT2MIG/Risk:Severity | Critical | critical | severity
SPT2MIG/Risk:Severity | Major | major | severity
SPT2MIG/Risk:Severity | Normal | normal | severity
SPT2MIG/Risk:Severity | Minor | minor | severity
SPT2MIG/Risk:Severity | Trivial | trivial | severity
SPT2MIG/Constraint:Severity | Blocker | blocker | severity
SPT2MIG/Constraint:Severity | Critical | critical | severity
SPT2MIG/Constraint:Severity | Major | major | severity
SPT2MIG/Constraint:Severity | Normal | normal | severity
SPT2MIG/Constraint:Severity | Minor | minor | severity
SPT2MIG/Constraint:Severity | Trivial | trivial | severity
SPT2MIG/Rationale:Severity | Blocker | blocker | severity
SPT2MIG/Rationale:Severity | Critical | critical | severity
SPT2MIG/Rationale:Severity | Major | major | severity
SPT2MIG/Rationale:Severity | Normal | normal | severity
SPT2MIG/Rationale:Severity | Minor | minor | severity
SPT2MIG/Rationale:Severity | Trivial | trivial | severity
SPT2MIG/Concept Aspect:Severity | Blocker | blocker | severity
SPT2MIG/Concept Aspect:Severity | Critical | critical | severity
SPT2MIG/Concept Aspect:Severity | Major | major | severity
SPT2MIG/Concept Aspect:Severity | Normal | normal | severity
SPT2MIG/Concept Aspect:Severity | Minor | minor | severity
SPT2MIG/Concept Aspect:Severity | Trivial | trivial | severity
SPT2MIG/Stakeholder Requirement:Severity | Blocker | blocker | severity
SPT2MIG/Stakeholder Requirement:Severity | Critical | critical | severity
SPT2MIG/Stakeholder Requirement:Severity | Major | major | severity
SPT2MIG/Stakeholder Requirement:Severity | Normal | normal | severity
SPT2MIG/Stakeholder Requirement:Severity | Minor | minor | severity
SPT2MIG/Stakeholder Requirement:Severity | Trivial | trivial | severity
SPT2MIG/Polarc Preferences:Severity | Blocker | blocker | severity
SPT2MIG/Polarc Preferences:Severity | Critical | critical | severity
SPT2MIG/Polarc Preferences:Severity | Major | major | severity
SPT2MIG/Polarc Preferences:Severity | Normal | normal | severity
SPT2MIG/Polarc Preferences:Severity | Minor | minor | severity
SPT2MIG/Polarc Preferences:Severity | Trivial | trivial | severity
SPT2MIG/Project Milestone:Severity | Blocker | blocker | severity
SPT2MIG/Project Milestone:Severity | Critical | critical | severity
SPT2MIG/Project Milestone:Severity | Major | major | severity
SPT2MIG/Project Milestone:Severity | Normal | normal | severity
SPT2MIG/Project Milestone:Severity | Minor | minor | severity
SPT2MIG/Project Milestone:Severity | Trivial | trivial | severity
SPT2MIG/C2P-System:Severity | Blocker | blocker | severity
SPT2MIG/C2P-System:Severity | Critical | critical | severity
SPT2MIG/C2P-System:Severity | Major | major | severity
SPT2MIG/C2P-System:Severity | Normal | normal | severity
SPT2MIG/C2P-System:Severity | Minor | minor | severity
SPT2MIG/C2P-System:Severity | Trivial | trivial | severity
SPT2MIG/C2P-Functional Exchange:Severity | Blocker | blocker | severity
SPT2MIG/C2P-Functional Exchange:Severity | Critical | critical | severity
SPT2MIG/C2P-Functional Exchange:Severity | Major | major | severity
SPT2MIG/C2P-Functional Exchange:Severity | Normal | normal | severity
SPT2MIG/C2P-Functional Exchange:Severity | Minor | minor | severity
SPT2MIG/C2P-Functional Exchange:Severity | Trivial | trivial | severity
SPT2MIG/C2P-Scenario:Severity | Blocker | blocker | severity
SPT2MIG/C2P-Scenario:Severity | Critical | critical | severity
SPT2MIG/C2P-Scenario:Severity | Major | major | severity
SPT2MIG/C2P-Scenario:Severity | Normal | normal | severity
SPT2MIG/C2P-Scenario:Severity | Minor | minor | severity
SPT2MIG/C2P-Scenario:Severity | Trivial | trivial | severity
SPT2MIG/Tool Requirement:Severity | Blocker | blocker | severity
SPT2MIG/Tool Requirement:Severity | Critical | critical | severity
SPT2MIG/Tool Requirement:Severity | Major | major | severity
SPT2MIG/Tool Requirement:Severity | Normal | normal | severity
SPT2MIG/Tool Requirement:Severity | Minor | minor | severity
SPT2MIG/Tool Requirement:Severity | Trivial | trivial | severity
SPT2MIG/C2P-Exchange Item:Severity | Blocker | blocker | severity
SPT2MIG/C2P-Exchange Item:Severity | Critical | critical | severity
SPT2MIG/C2P-Exchange Item:Severity | Major | major | severity
SPT2MIG/C2P-Exchange Item:Severity | Normal | normal | severity
SPT2MIG/C2P-Exchange Item:Severity | Minor | minor | severity
SPT2MIG/C2P-Exchange Item:Severity | Trivial | trivial | severity
SPT2MIG/Decision:Severity | Blocker | blocker | severity
SPT2MIG/Decision:Severity | Critical | critical | severity
SPT2MIG/Decision:Severity | Major | major | severity
SPT2MIG/Decision:Severity | Normal | normal | severity
SPT2MIG/Decision:Severity | Minor | minor | severity
SPT2MIG/Decision:Severity | Trivial | trivial | severity
SPT2MIG/Stakeholder:Severity | Blocker | blocker | severity
SPT2MIG/Stakeholder:Severity | Critical | critical | severity
SPT2MIG/Stakeholder:Severity | Major | major | severity
SPT2MIG/Stakeholder:Severity | Normal | normal | severity
SPT2MIG/Stakeholder:Severity | Minor | minor | severity
SPT2MIG/Stakeholder:Severity | Trivial | trivial | severity
SPT2MIG/C2P-Operational Activity:Severity | Blocker | blocker | severity
SPT2MIG/C2P-Operational Activity:Severity | Critical | critical | severity
SPT2MIG/C2P-Operational Activity:Severity | Major | major | severity
SPT2MIG/C2P-Operational Activity:Severity | Normal | normal | severity
SPT2MIG/C2P-Operational Activity:Severity | Minor | minor | severity
SPT2MIG/C2P-Operational Activity:Severity | Trivial | trivial | severity
SPT2MIG/Group:Severity | Blocker | blocker | severity
SPT2MIG/Group:Severity | Critical | critical | severity
SPT2MIG/Group:Severity | Major | major | severity
SPT2MIG/Group:Severity | Normal | normal | severity
SPT2MIG/Group:Severity | Minor | minor | severity
SPT2MIG/Group:Severity | Trivial | trivial | severity
SPT2MIG/Architecture Aspect:Severity | Blocker | blocker | severity
SPT2MIG/Architecture Aspect:Severity | Critical | critical | severity
SPT2MIG/Architecture Aspect:Severity | Major | major | severity
SPT2MIG/Architecture Aspect:Severity | Normal | normal | severity
SPT2MIG/Architecture Aspect:Severity | Minor | minor | severity
SPT2MIG/Architecture Aspect:Severity | Trivial | trivial | severity
SPT2MIG/SEMP Process:Severity | Blocker | blocker | severity
SPT2MIG/SEMP Process:Severity | Critical | critical | severity
SPT2MIG/SEMP Process:Severity | Major | major | severity
SPT2MIG/SEMP Process:Severity | Normal | normal | severity
SPT2MIG/SEMP Process:Severity | Minor | minor | severity
SPT2MIG/SEMP Process:Severity | Trivial | trivial | severity
SPT2MIG/C2P-Functional Chain:Severity | Blocker | blocker | severity
SPT2MIG/C2P-Functional Chain:Severity | Critical | critical | severity
SPT2MIG/C2P-Functional Chain:Severity | Major | major | severity
SPT2MIG/C2P-Functional Chain:Severity | Normal | normal | severity
SPT2MIG/C2P-Functional Chain:Severity | Minor | minor | severity
SPT2MIG/C2P-Functional Chain:Severity | Trivial | trivial | severity
SPT2MIG/Diagram:Severity | Blocker | blocker | severity
SPT2MIG/Diagram:Severity | Critical | critical | severity
SPT2MIG/Diagram:Severity | Major | major | severity
SPT2MIG/Diagram:Severity | Normal | normal | severity
SPT2MIG/Diagram:Severity | Minor | minor | severity
SPT2MIG/Diagram:Severity | Trivial | trivial | severity
SPT2MIG/Heading:Severity | Blocker | blocker | severity
SPT2MIG/Heading:Severity | Critical | critical | severity
SPT2MIG/Heading:Severity | Major | major | severity
SPT2MIG/Heading:Severity | Normal | normal | severity
SPT2MIG/Heading:Severity | Minor | minor | severity
SPT2MIG/Heading:Severity | Trivial | trivial | severity
SPT2MIG/Test Case:Severity | Blocker | blocker | severity
SPT2MIG/Test Case:Severity | Critical | critical | severity
SPT2MIG/Test Case:Severity | Major | major | severity
SPT2MIG/Test Case:Severity | Normal | normal | severity
SPT2MIG/Test Case:Severity | Minor | minor | severity
SPT2MIG/Test Case:Severity | Trivial | trivial | severity
SPT2MIG/Role:Severity | Blocker | blocker | severity
SPT2MIG/Role:Severity | Critical | critical | severity
SPT2MIG/Role:Severity | Major | major | severity
SPT2MIG/Role:Severity | Normal | normal | severity
SPT2MIG/Role:Severity | Minor | minor | severity
SPT2MIG/Role:Severity | Trivial | trivial | severity
SPT2MIG/Operational Requirement:Severity | Blocker | blocker | severity
SPT2MIG/Operational Requirement:Severity | Critical | critical | severity
SPT2MIG/Operational Requirement:Severity | Major | major | severity
SPT2MIG/Operational Requirement:Severity | Normal | normal | severity
SPT2MIG/Operational Requirement:Severity | Minor | minor | severity
SPT2MIG/Operational Requirement:Severity | Trivial | trivial | severity
SPT2MIG/Operational Entity/Actor :Severity | Blocker | blocker | severity
SPT2MIG/Operational Entity/Actor :Severity | Critical | critical | severity
SPT2MIG/Operational Entity/Actor :Severity | Major | major | severity
SPT2MIG/Operational Entity/Actor :Severity | Normal | normal | severity
SPT2MIG/Operational Entity/Actor :Severity | Minor | minor | severity
SPT2MIG/Operational Entity/Actor :Severity | Trivial | trivial | severity
SPT2MIG/Polarion Role:Severity | Blocker | blocker | severity
SPT2MIG/Polarion Role:Severity | Critical | critical | severity
SPT2MIG/Polarion Role:Severity | Major | major | severity
SPT2MIG/Polarion Role:Severity | Normal | normal | severity
SPT2MIG/Polarion Role:Severity | Minor | minor | severity
SPT2MIG/Polarion Role:Severity | Trivial | trivial | severity
SPT2MIG/Rule:Severity | Blocker | blocker | severity
SPT2MIG/Rule:Severity | Critical | critical | severity
SPT2MIG/Rule:Severity | Major | major | severity
SPT2MIG/Rule:Severity | Normal | normal | severity
SPT2MIG/Rule:Severity | Minor | minor | severity
SPT2MIG/Rule:Severity | Trivial | trivial | severity
SPT2MIG/Common Business Objective:Severity | Blocker | blocker | severity
SPT2MIG/Common Business Objective:Severity | Critical | critical | severity
SPT2MIG/Common Business Objective:Severity | Major | major | severity
SPT2MIG/Common Business Objective:Severity | Normal | normal | severity
SPT2MIG/Common Business Objective:Severity | Minor | minor | severity
SPT2MIG/Common Business Objective:Severity | Trivial | trivial | severity
SPT2MIG/C2P-Function:Severity | Blocker | blocker | severity
SPT2MIG/C2P-Function:Severity | Critical | critical | severity
SPT2MIG/C2P-Function:Severity | Major | major | severity
SPT2MIG/C2P-Function:Severity | Normal | normal | severity
SPT2MIG/C2P-Function:Severity | Minor | minor | severity
SPT2MIG/C2P-Function:Severity | Trivial | trivial | severity
SPT2MIG/Task:Severity | Blocker | blocker | severity
SPT2MIG/Task:Severity | Critical | critical | severity
SPT2MIG/Task:Severity | Major | major | severity
SPT2MIG/Task:Severity | Normal | normal | severity
SPT2MIG/Task:Severity | Minor | minor | severity
SPT2MIG/Task:Severity | Trivial | trivial | severity
SPT2MIG/Document Approval:Severity | Blocker | blocker | severity
SPT2MIG/Document Approval:Severity | Critical | critical | severity
SPT2MIG/Document Approval:Severity | Major | major | severity
SPT2MIG/Document Approval:Severity | Normal | normal | severity
SPT2MIG/Document Approval:Severity | Minor | minor | severity
SPT2MIG/Document Approval:Severity | Trivial | trivial | severity
SPT2MIG/Definition:Severity | Blocker | blocker | severity
SPT2MIG/Definition:Severity | Critical | critical | severity
SPT2MIG/Definition:Severity | Major | major | severity
SPT2MIG/Definition:Severity | Normal | normal | severity
SPT2MIG/Definition:Severity | Minor | minor | severity
SPT2MIG/Definition:Severity | Trivial | trivial | severity
SPT2MIG/Polarc Diagram:Severity | Blocker | blocker | severity
SPT2MIG/Polarc Diagram:Severity | Critical | critical | severity
SPT2MIG/Polarc Diagram:Severity | Major | major | severity
SPT2MIG/Polarc Diagram:Severity | Normal | normal | severity
SPT2MIG/Polarc Diagram:Severity | Minor | minor | severity
SPT2MIG/Polarc Diagram:Severity | Trivial | trivial | severity
SPT2MIG/Application Condition:Severity | Blocker | blocker | severity
SPT2MIG/Application Condition:Severity | Critical | critical | severity
SPT2MIG/Application Condition:Severity | Major | major | severity
SPT2MIG/Application Condition:Severity | Normal | normal | severity
SPT2MIG/Application Condition:Severity | Minor | minor | severity
SPT2MIG/Application Condition:Severity | Trivial | trivial | severity
SPT2MIG/Report Overview:Severity | Blocker | blocker | severity
SPT2MIG/Report Overview:Severity | Critical | critical | severity
SPT2MIG/Report Overview:Severity | Major | major | severity
SPT2MIG/Report Overview:Severity | Normal | normal | severity
SPT2MIG/Report Overview:Severity | Minor | minor | severity
SPT2MIG/Report Overview:Severity | Trivial | trivial | severity
SPT2MIG/Operational Duty:Severity | Blocker | blocker | severity
SPT2MIG/Operational Duty:Severity | Critical | critical | severity
SPT2MIG/Operational Duty:Severity | Major | major | severity
SPT2MIG/Operational Duty:Severity | Normal | normal | severity
SPT2MIG/Operational Duty:Severity | Minor | minor | severity
SPT2MIG/Operational Duty:Severity | Trivial | trivial | severity
SPT2MIG/Accident:Severity | Blocker | blocker | severity
SPT2MIG/Accident:Severity | Critical | critical | severity
SPT2MIG/Accident:Severity | Major | major | severity
SPT2MIG/Accident:Severity | Normal | normal | severity
SPT2MIG/Accident:Severity | Minor | minor | severity
SPT2MIG/Accident:Severity | Trivial | trivial | severity
SPT2MIG/Operational Process :Severity | Blocker | blocker | severity
SPT2MIG/Operational Process :Severity | Critical | critical | severity
SPT2MIG/Operational Process :Severity | Major | major | severity
SPT2MIG/Operational Process :Severity | Normal | normal | severity
SPT2MIG/Operational Process :Severity | Minor | minor | severity
SPT2MIG/Operational Process :Severity | Trivial | trivial | severity
SPT2MIG/Railway Requirement:Severity | Blocker | blocker | severity
SPT2MIG/Railway Requirement:Severity | Critical | critical | severity
SPT2MIG/Railway Requirement:Severity | Major | major | severity
SPT2MIG/Railway Requirement:Severity | Normal | normal | severity
SPT2MIG/Railway Requirement:Severity | Minor | minor | severity
SPT2MIG/Railway Requirement:Severity | Trivial | trivial | severity
SPT2MIG/SEMP Role Allocation:Severity | Blocker | blocker | severity
SPT2MIG/SEMP Role Allocation:Severity | Critical | critical | severity
SPT2MIG/SEMP Role Allocation:Severity | Major | major | severity
SPT2MIG/SEMP Role Allocation:Severity | Normal | normal | severity
SPT2MIG/SEMP Role Allocation:Severity | Minor | minor | severity
SPT2MIG/SEMP Role Allocation:Severity | Trivial | trivial | severity
SPT2MIG/Analysis:Severity | Blocker | blocker | severity
SPT2MIG/Analysis:Severity | Critical | critical | severity
SPT2MIG/Analysis:Severity | Major | major | severity
SPT2MIG/Analysis:Severity | Normal | normal | severity
SPT2MIG/Analysis:Severity | Minor | minor | severity
SPT2MIG/Analysis:Severity | Trivial | trivial | severity
SPT1RailwaySystem/:Severity | Blocker | blocker | severity
SPT1RailwaySystem/:Severity | Critical | critical | severity
SPT1RailwaySystem/:Severity | Major | major | severity
SPT1RailwaySystem/:Severity | Normal | normal | severity
SPT1RailwaySystem/:Severity | Minor | minor | severity
SPT1RailwaySystem/:Severity | Trivial | trivial | severity
SPT1RailwaySystem/Operational Capability:Severity | Blocker | blocker | severity
SPT1RailwaySystem/Operational Capability:Severity | Critical | critical | severity
SPT1RailwaySystem/Operational Capability:Severity | Major | major | severity
SPT1RailwaySystem/Operational Capability:Severity | Normal | normal | severity
SPT1RailwaySystem/Operational Capability:Severity | Minor | minor | severity
SPT1RailwaySystem/Operational Capability:Severity | Trivial | trivial | severity
SPT1RailwaySystem/Operational Aspect:Severity | Blocker | blocker | severity
SPT1RailwaySystem/Operational Aspect:Severity | Critical | critical | severity
SPT1RailwaySystem/Operational Aspect:Severity | Major | major | severity
SPT1RailwaySystem/Operational Aspect:Severity | Normal | normal | severity
SPT1RailwaySystem/Operational Aspect:Severity | Minor | minor | severity
SPT1RailwaySystem/Operational Aspect:Severity | Trivial | trivial | severity
SPT1RailwaySystem/C2P-Interface:Severity | Blocker | blocker | severity
SPT1RailwaySystem/C2P-Interface:Severity | Critical | critical | severity
SPT1RailwaySystem/C2P-Interface:Severity | Major | major | severity
SPT1RailwaySystem/C2P-Interface:Severity | Normal | normal | severity
SPT1RailwaySystem/C2P-Interface:Severity | Minor | minor | severity
SPT1RailwaySystem/C2P-Interface:Severity | Trivial | trivial | severity
SPT1RailwaySystem/Question:Severity | Blocker | blocker | severity
SPT1RailwaySystem/Question:Severity | Critical | critical | severity
SPT1RailwaySystem/Question:Severity | Major | major | severity
SPT1RailwaySystem/Question:Severity | Normal | normal | severity
SPT1RailwaySystem/Question:Severity | Minor | minor | severity
SPT1RailwaySystem/Question:Severity | Trivial | trivial | severity
SPT1RailwaySystem/SEMP Link Rule:Severity | Blocker | blocker | severity
SPT1RailwaySystem/SEMP Link Rule:Severity | Critical | critical | severity
SPT1RailwaySystem/SEMP Link Rule:Severity | Major | major | severity
SPT1RailwaySystem/SEMP Link Rule:Severity | Normal | normal | severity
SPT1RailwaySystem/SEMP Link Rule:Severity | Minor | minor | severity
SPT1RailwaySystem/SEMP Link Rule:Severity | Trivial | trivial | severity
SPT1RailwaySystem/Variant:Severity | Blocker | blocker | severity
SPT1RailwaySystem/Variant:Severity | Critical | critical | severity
SPT1RailwaySystem/Variant:Severity | Major | major | severity
SPT1RailwaySystem/Variant:Severity | Normal | normal | severity
SPT1RailwaySystem/Variant:Severity | Minor | minor | severity
SPT1RailwaySystem/Variant:Severity | Trivial | trivial | severity
SPT1RailwaySystem/C2P-Operational Entity:Severity | Blocker | blocker | severity
SPT1RailwaySystem/C2P-Operational Entity:Severity | Critical | critical | severity
SPT1RailwaySystem/C2P-Operational Entity:Severity | Major | major | severity
SPT1RailwaySystem/C2P-Operational Entity:Severity | Normal | normal | severity
SPT1RailwaySystem/C2P-Operational Entity:Severity | Minor | minor | severity
SPT1RailwaySystem/C2P-Operational Entity:Severity | Trivial | trivial | severity
SPT1RailwaySystem/Issue:Severity | Blocker | blocker | severity
SPT1RailwaySystem/Issue:Severity | Critical | critical | severity
SPT1RailwaySystem/Issue:Severity | Major | major | severity
SPT1RailwaySystem/Issue:Severity | Normal | normal | severity
SPT1RailwaySystem/Issue:Severity | Minor | minor | severity
SPT1RailwaySystem/Issue:Severity | Trivial | trivial | severity
SPT1RailwaySystem/Domain:Severity | Blocker | blocker | severity
SPT1RailwaySystem/Domain:Severity | Critical | critical | severity
SPT1RailwaySystem/Domain:Severity | Major | major | severity
SPT1RailwaySystem/Domain:Severity | Normal | normal | severity
SPT1RailwaySystem/Domain:Severity | Minor | minor | severity
SPT1RailwaySystem/Domain:Severity | Trivial | trivial | severity
SPT1RailwaySystem/Operational Mission:Severity | Blocker | blocker | severity
SPT1RailwaySystem/Operational Mission:Severity | Critical | critical | severity
SPT1RailwaySystem/Operational Mission:Severity | Major | major | severity
SPT1RailwaySystem/Operational Mission:Severity | Normal | normal | severity
SPT1RailwaySystem/Operational Mission:Severity | Minor | minor | severity
SPT1RailwaySystem/Operational Mission:Severity | Trivial | trivial | severity
SPT1RailwaySystem/Support :Severity | Blocker | blocker | severity
SPT1RailwaySystem/Support :Severity | Critical | critical | severity
SPT1RailwaySystem/Support :Severity | Major | major | severity
SPT1RailwaySystem/Support :Severity | Normal | normal | severity
SPT1RailwaySystem/Support :Severity | Minor | minor | severity
SPT1RailwaySystem/Support :Severity | Trivial | trivial | severity
SPT1RailwaySystem/Config Item:Severity | Blocker | blocker | severity
SPT1RailwaySystem/Config Item:Severity | Critical | critical | severity
SPT1RailwaySystem/Config Item:Severity | Major | major | severity
SPT1RailwaySystem/Config Item:Severity | Normal | normal | severity
SPT1RailwaySystem/Config Item:Severity | Minor | minor | severity
SPT1RailwaySystem/Config Item:Severity | Trivial | trivial | severity
SPT1RailwaySystem/C2P-Actor:Severity | Blocker | blocker | severity
SPT1RailwaySystem/C2P-Actor:Severity | Critical | critical | severity
SPT1RailwaySystem/C2P-Actor:Severity | Major | major | severity
SPT1RailwaySystem/C2P-Actor:Severity | Normal | normal | severity
SPT1RailwaySystem/C2P-Actor:Severity | Minor | minor | severity
SPT1RailwaySystem/C2P-Actor:Severity | Trivial | trivial | severity
SPT1RailwaySystem/Feature:Severity | Blocker | blocker | severity
SPT1RailwaySystem/Feature:Severity | Critical | critical | severity
SPT1RailwaySystem/Feature:Severity | Major | major | severity
SPT1RailwaySystem/Feature:Severity | Normal | normal | severity
SPT1RailwaySystem/Feature:Severity | Minor | minor | severity
SPT1RailwaySystem/Feature:Severity | Trivial | trivial | severity
SPT1RailwaySystem/TSI CR:Severity | Blocker | blocker | severity
SPT1RailwaySystem/TSI CR:Severity | Critical | critical | severity
SPT1RailwaySystem/TSI CR:Severity | Major | major | severity
SPT1RailwaySystem/TSI CR:Severity | Normal | normal | severity
SPT1RailwaySystem/TSI CR:Severity | Minor | minor | severity
SPT1RailwaySystem/TSI CR:Severity | Trivial | trivial | severity
SPT1RailwaySystem/Class:Severity | Blocker | blocker | severity
SPT1RailwaySystem/Class:Severity | Critical | critical | severity
SPT1RailwaySystem/Class:Severity | Major | major | severity
SPT1RailwaySystem/Class:Severity | Normal | normal | severity
SPT1RailwaySystem/Class:Severity | Minor | minor | severity
SPT1RailwaySystem/Class:Severity | Trivial | trivial | severity
SPT1RailwaySystem/Person:Severity | Blocker | blocker | severity
SPT1RailwaySystem/Person:Severity | Critical | critical | severity
SPT1RailwaySystem/Person:Severity | Major | major | severity
SPT1RailwaySystem/Person:Severity | Normal | normal | severity
SPT1RailwaySystem/Person:Severity | Minor | minor | severity
SPT1RailwaySystem/Person:Severity | Trivial | trivial | severity
SPT1RailwaySystem/Work Package:Severity | Blocker | blocker | severity
SPT1RailwaySystem/Work Package:Severity | Critical | critical | severity
SPT1RailwaySystem/Work Package:Severity | Major | major | severity
SPT1RailwaySystem/Work Package:Severity | Normal | normal | severity
SPT1RailwaySystem/Work Package:Severity | Minor | minor | severity
SPT1RailwaySystem/Work Package:Severity | Trivial | trivial | severity
SPT1RailwaySystem/C2P-Capability:Severity | Blocker | blocker | severity
SPT1RailwaySystem/C2P-Capability:Severity | Critical | critical | severity
SPT1RailwaySystem/C2P-Capability:Severity | Major | major | severity
SPT1RailwaySystem/C2P-Capability:Severity | Normal | normal | severity
SPT1RailwaySystem/C2P-Capability:Severity | Minor | minor | severity
SPT1RailwaySystem/C2P-Capability:Severity | Trivial | trivial | severity
SPT1RailwaySystem/Text:Severity | Blocker | blocker | severity
SPT1RailwaySystem/Text:Severity | Critical | critical | severity
SPT1RailwaySystem/Text:Severity | Major | major | severity
SPT1RailwaySystem/Text:Severity | Normal | normal | severity
SPT1RailwaySystem/Text:Severity | Minor | minor | severity
SPT1RailwaySystem/Text:Severity | Trivial | trivial | severity
SPT1RailwaySystem/Operational Activity:Severity | Blocker | blocker | severity
SPT1RailwaySystem/Operational Activity:Severity | Critical | critical | severity
SPT1RailwaySystem/Operational Activity:Severity | Major | major | severity
SPT1RailwaySystem/Operational Activity:Severity | Normal | normal | severity
SPT1RailwaySystem/Operational Activity:Severity | Minor | minor | severity
SPT1RailwaySystem/Operational Activity:Severity | Trivial | trivial | severity
SPT1RailwaySystem/Reference:Severity | Blocker | blocker | severity
SPT1RailwaySystem/Reference:Severity | Critical | critical | severity
SPT1RailwaySystem/Reference:Severity | Major | major | severity
SPT1RailwaySystem/Reference:Severity | Normal | normal | severity
SPT1RailwaySystem/Reference:Severity | Minor | minor | severity
SPT1RailwaySystem/Reference:Severity | Trivial | trivial | severity
SPT1RailwaySystem/C2P-State:Severity | Blocker | blocker | severity
SPT1RailwaySystem/C2P-State:Severity | Critical | critical | severity
SPT1RailwaySystem/C2P-State:Severity | Major | major | severity
SPT1RailwaySystem/C2P-State:Severity | Normal | normal | severity
SPT1RailwaySystem/C2P-State:Severity | Minor | minor | severity
SPT1RailwaySystem/C2P-State:Severity | Trivial | trivial | severity
SPT1RailwaySystem/Company:Severity | Blocker | blocker | severity
SPT1RailwaySystem/Company:Severity | Critical | critical | severity
SPT1RailwaySystem/Company:Severity | Major | major | severity
SPT1RailwaySystem/Company:Severity | Normal | normal | severity
SPT1RailwaySystem/Company:Severity | Minor | minor | severity
SPT1RailwaySystem/Company:Severity | Trivial | trivial | severity
SPT1RailwaySystem/STIP Milestone:Severity | Blocker | blocker | severity
SPT1RailwaySystem/STIP Milestone:Severity | Critical | critical | severity
SPT1RailwaySystem/STIP Milestone:Severity | Major | major | severity
SPT1RailwaySystem/STIP Milestone:Severity | Normal | normal | severity
SPT1RailwaySystem/STIP Milestone:Severity | Minor | minor | severity
SPT1RailwaySystem/STIP Milestone:Severity | Trivial | trivial | severity
SPT1RailwaySystem/System Requirement:Severity | Blocker | blocker | severity
SPT1RailwaySystem/System Requirement:Severity | Critical | critical | severity
SPT1RailwaySystem/System Requirement:Severity | Major | major | severity
SPT1RailwaySystem/System Requirement:Severity | Normal | normal | severity
SPT1RailwaySystem/System Requirement:Severity | Minor | minor | severity
SPT1RailwaySystem/System Requirement:Severity | Trivial | trivial | severity
SPT1RailwaySystem/Change Request:Severity | Blocker | blocker | severity
SPT1RailwaySystem/Change Request:Severity | Critical | critical | severity
SPT1RailwaySystem/Change Request:Severity | Major | major | severity
SPT1RailwaySystem/Change Request:Severity | Normal | normal | severity
SPT1RailwaySystem/Change Request:Severity | Minor | minor | severity
SPT1RailwaySystem/Change Request:Severity | Trivial | trivial | severity
SPT1RailwaySystem/C2P-Operational Interaction:Severity | Blocker | blocker | severity
SPT1RailwaySystem/C2P-Operational Interaction:Severity | Critical | critical | severity
SPT1RailwaySystem/C2P-Operational Interaction:Severity | Major | major | severity
SPT1RailwaySystem/C2P-Operational Interaction:Severity | Normal | normal | severity
SPT1RailwaySystem/C2P-Operational Interaction:Severity | Minor | minor | severity
SPT1RailwaySystem/C2P-Operational Interaction:Severity | Trivial | trivial | severity
SPT1RailwaySystem/Validator Finding:Severity | Blocker | blocker | severity
SPT1RailwaySystem/Validator Finding:Severity | Critical | critical | severity
SPT1RailwaySystem/Validator Finding:Severity | Major | major | severity
SPT1RailwaySystem/Validator Finding:Severity | Normal | normal | severity
SPT1RailwaySystem/Validator Finding:Severity | Minor | minor | severity
SPT1RailwaySystem/Validator Finding:Severity | Trivial | trivial | severity
SPT1RailwaySystem/Hazard:Severity | Blocker | blocker | severity
SPT1RailwaySystem/Hazard:Severity | Critical | critical | severity
SPT1RailwaySystem/Hazard:Severity | Major | major | severity
SPT1RailwaySystem/Hazard:Severity | Normal | normal | severity
SPT1RailwaySystem/Hazard:Severity | Minor | minor | severity
SPT1RailwaySystem/Hazard:Severity | Trivial | trivial | severity
SPT1RailwaySystem/Operational Role:Severity | Blocker | blocker | severity
SPT1RailwaySystem/Operational Role:Severity | Critical | critical | severity
SPT1RailwaySystem/Operational Role:Severity | Major | major | severity
SPT1RailwaySystem/Operational Role:Severity | Normal | normal | severity
SPT1RailwaySystem/Operational Role:Severity | Minor | minor | severity
SPT1RailwaySystem/Operational Role:Severity | Trivial | trivial | severity
SPT1RailwaySystem/Release:Severity | Blocker | blocker | severity
SPT1RailwaySystem/Release:Severity | Critical | critical | severity
SPT1RailwaySystem/Release:Severity | Major | major | severity
SPT1RailwaySystem/Release:Severity | Normal | normal | severity
SPT1RailwaySystem/Release:Severity | Minor | minor | severity
SPT1RailwaySystem/Release:Severity | Trivial | trivial | severity
SPT1RailwaySystem/Operational Scenario :Severity | Blocker | blocker | severity
SPT1RailwaySystem/Operational Scenario :Severity | Critical | critical | severity
SPT1RailwaySystem/Operational Scenario :Severity | Major | major | severity
SPT1RailwaySystem/Operational Scenario :Severity | Normal | normal | severity
SPT1RailwaySystem/Operational Scenario :Severity | Minor | minor | severity
SPT1RailwaySystem/Operational Scenario :Severity | Trivial | trivial | severity
SPT1RailwaySystem/Operational Principle:Severity | Blocker | blocker | severity
SPT1RailwaySystem/Operational Principle:Severity | Critical | critical | severity
SPT1RailwaySystem/Operational Principle:Severity | Major | major | severity
SPT1RailwaySystem/Operational Principle:Severity | Normal | normal | severity
SPT1RailwaySystem/Operational Principle:Severity | Minor | minor | severity
SPT1RailwaySystem/Operational Principle:Severity | Trivial | trivial | severity
SPT1RailwaySystem/Operational Rule:Severity | Blocker | blocker | severity
SPT1RailwaySystem/Operational Rule:Severity | Critical | critical | severity
SPT1RailwaySystem/Operational Rule:Severity | Major | major | severity
SPT1RailwaySystem/Operational Rule:Severity | Normal | normal | severity
SPT1RailwaySystem/Operational Rule:Severity | Minor | minor | severity
SPT1RailwaySystem/Operational Rule:Severity | Trivial | trivial | severity
SPT1RailwaySystem/Application Configuration:Severity | Blocker | blocker | severity
SPT1RailwaySystem/Application Configuration:Severity | Critical | critical | severity
SPT1RailwaySystem/Application Configuration:Severity | Major | major | severity
SPT1RailwaySystem/Application Configuration:Severity | Normal | normal | severity
SPT1RailwaySystem/Application Configuration:Severity | Minor | minor | severity
SPT1RailwaySystem/Application Configuration:Severity | Trivial | trivial | severity
SPT1RailwaySystem/Operational Hazard:Severity | Blocker | blocker | severity
SPT1RailwaySystem/Operational Hazard:Severity | Critical | critical | severity
SPT1RailwaySystem/Operational Hazard:Severity | Major | major | severity
SPT1RailwaySystem/Operational Hazard:Severity | Normal | normal | severity
SPT1RailwaySystem/Operational Hazard:Severity | Minor | minor | severity
SPT1RailwaySystem/Operational Hazard:Severity | Trivial | trivial | severity
SPT1RailwaySystem/UI Function:Severity | Blocker | blocker | severity
SPT1RailwaySystem/UI Function:Severity | Critical | critical | severity
SPT1RailwaySystem/UI Function:Severity | Major | major | severity
SPT1RailwaySystem/UI Function:Severity | Normal | normal | severity
SPT1RailwaySystem/UI Function:Severity | Minor | minor | severity
SPT1RailwaySystem/UI Function:Severity | Trivial | trivial | severity
SPT1RailwaySystem/Answer:Severity | Blocker | blocker | severity
SPT1RailwaySystem/Answer:Severity | Critical | critical | severity
SPT1RailwaySystem/Answer:Severity | Major | major | severity
SPT1RailwaySystem/Answer:Severity | Normal | normal | severity
SPT1RailwaySystem/Answer:Severity | Minor | minor | severity
SPT1RailwaySystem/Answer:Severity | Trivial | trivial | severity
SPT1RailwaySystem/Assessment:Severity | Blocker | blocker | severity
SPT1RailwaySystem/Assessment:Severity | Critical | critical | severity
SPT1RailwaySystem/Assessment:Severity | Major | major | severity
SPT1RailwaySystem/Assessment:Severity | Normal | normal | severity
SPT1RailwaySystem/Assessment:Severity | Minor | minor | severity
SPT1RailwaySystem/Assessment:Severity | Trivial | trivial | severity
SPT1RailwaySystem/C2P-Physical Link:Severity | Blocker | blocker | severity
SPT1RailwaySystem/C2P-Physical Link:Severity | Critical | critical | severity
SPT1RailwaySystem/C2P-Physical Link:Severity | Major | major | severity
SPT1RailwaySystem/C2P-Physical Link:Severity | Normal | normal | severity
SPT1RailwaySystem/C2P-Physical Link:Severity | Minor | minor | severity
SPT1RailwaySystem/C2P-Physical Link:Severity | Trivial | trivial | severity
SPT1RailwaySystem/Risk:Severity | Blocker | blocker | severity
SPT1RailwaySystem/Risk:Severity | Critical | critical | severity
SPT1RailwaySystem/Risk:Severity | Major | major | severity
SPT1RailwaySystem/Risk:Severity | Normal | normal | severity
SPT1RailwaySystem/Risk:Severity | Minor | minor | severity
SPT1RailwaySystem/Risk:Severity | Trivial | trivial | severity
SPT1RailwaySystem/Constraint:Severity | Blocker | blocker | severity
SPT1RailwaySystem/Constraint:Severity | Critical | critical | severity
SPT1RailwaySystem/Constraint:Severity | Major | major | severity
SPT1RailwaySystem/Constraint:Severity | Normal | normal | severity
SPT1RailwaySystem/Constraint:Severity | Minor | minor | severity
SPT1RailwaySystem/Constraint:Severity | Trivial | trivial | severity
SPT1RailwaySystem/Rationale:Severity | Blocker | blocker | severity
SPT1RailwaySystem/Rationale:Severity | Critical | critical | severity
SPT1RailwaySystem/Rationale:Severity | Major | major | severity
SPT1RailwaySystem/Rationale:Severity | Normal | normal | severity
SPT1RailwaySystem/Rationale:Severity | Minor | minor | severity
SPT1RailwaySystem/Rationale:Severity | Trivial | trivial | severity
SPT1RailwaySystem/Concept Aspect:Severity | Blocker | blocker | severity
SPT1RailwaySystem/Concept Aspect:Severity | Critical | critical | severity
SPT1RailwaySystem/Concept Aspect:Severity | Major | major | severity
SPT1RailwaySystem/Concept Aspect:Severity | Normal | normal | severity
SPT1RailwaySystem/Concept Aspect:Severity | Minor | minor | severity
SPT1RailwaySystem/Concept Aspect:Severity | Trivial | trivial | severity
SPT1RailwaySystem/Stakeholder Requirement:Severity | Blocker | blocker | severity
SPT1RailwaySystem/Stakeholder Requirement:Severity | Critical | critical | severity
SPT1RailwaySystem/Stakeholder Requirement:Severity | Major | major | severity
SPT1RailwaySystem/Stakeholder Requirement:Severity | Normal | normal | severity
SPT1RailwaySystem/Stakeholder Requirement:Severity | Minor | minor | severity
SPT1RailwaySystem/Stakeholder Requirement:Severity | Trivial | trivial | severity
SPT1RailwaySystem/Polarc Preferences:Severity | Blocker | blocker | severity
SPT1RailwaySystem/Polarc Preferences:Severity | Critical | critical | severity
SPT1RailwaySystem/Polarc Preferences:Severity | Major | major | severity
SPT1RailwaySystem/Polarc Preferences:Severity | Normal | normal | severity
SPT1RailwaySystem/Polarc Preferences:Severity | Minor | minor | severity
SPT1RailwaySystem/Polarc Preferences:Severity | Trivial | trivial | severity
SPT1RailwaySystem/Project Milestone:Severity | Blocker | blocker | severity
SPT1RailwaySystem/Project Milestone:Severity | Critical | critical | severity
SPT1RailwaySystem/Project Milestone:Severity | Major | major | severity
SPT1RailwaySystem/Project Milestone:Severity | Normal | normal | severity
SPT1RailwaySystem/Project Milestone:Severity | Minor | minor | severity
SPT1RailwaySystem/Project Milestone:Severity | Trivial | trivial | severity
SPT1RailwaySystem/C2P-System:Severity | Blocker | blocker | severity
SPT1RailwaySystem/C2P-System:Severity | Critical | critical | severity
SPT1RailwaySystem/C2P-System:Severity | Major | major | severity
SPT1RailwaySystem/C2P-System:Severity | Normal | normal | severity
SPT1RailwaySystem/C2P-System:Severity | Minor | minor | severity
SPT1RailwaySystem/C2P-System:Severity | Trivial | trivial | severity
SPT1RailwaySystem/C2P-Functional Exchange:Severity | Blocker | blocker | severity
SPT1RailwaySystem/C2P-Functional Exchange:Severity | Critical | critical | severity
SPT1RailwaySystem/C2P-Functional Exchange:Severity | Major | major | severity
SPT1RailwaySystem/C2P-Functional Exchange:Severity | Normal | normal | severity
SPT1RailwaySystem/C2P-Functional Exchange:Severity | Minor | minor | severity
SPT1RailwaySystem/C2P-Functional Exchange:Severity | Trivial | trivial | severity
SPT1RailwaySystem/C2P-Scenario:Severity | Blocker | blocker | severity
SPT1RailwaySystem/C2P-Scenario:Severity | Critical | critical | severity
SPT1RailwaySystem/C2P-Scenario:Severity | Major | major | severity
SPT1RailwaySystem/C2P-Scenario:Severity | Normal | normal | severity
SPT1RailwaySystem/C2P-Scenario:Severity | Minor | minor | severity
SPT1RailwaySystem/C2P-Scenario:Severity | Trivial | trivial | severity
SPT1RailwaySystem/Tool Requirement:Severity | Blocker | blocker | severity
SPT1RailwaySystem/Tool Requirement:Severity | Critical | critical | severity
SPT1RailwaySystem/Tool Requirement:Severity | Major | major | severity
SPT1RailwaySystem/Tool Requirement:Severity | Normal | normal | severity
SPT1RailwaySystem/Tool Requirement:Severity | Minor | minor | severity
SPT1RailwaySystem/Tool Requirement:Severity | Trivial | trivial | severity
SPT1RailwaySystem/C2P-Exchange Item:Severity | Blocker | blocker | severity
SPT1RailwaySystem/C2P-Exchange Item:Severity | Critical | critical | severity
SPT1RailwaySystem/C2P-Exchange Item:Severity | Major | major | severity
SPT1RailwaySystem/C2P-Exchange Item:Severity | Normal | normal | severity
SPT1RailwaySystem/C2P-Exchange Item:Severity | Minor | minor | severity
SPT1RailwaySystem/C2P-Exchange Item:Severity | Trivial | trivial | severity
SPT1RailwaySystem/Decision:Severity | Blocker | blocker | severity
SPT1RailwaySystem/Decision:Severity | Critical | critical | severity
SPT1RailwaySystem/Decision:Severity | Major | major | severity
SPT1RailwaySystem/Decision:Severity | Normal | normal | severity
SPT1RailwaySystem/Decision:Severity | Minor | minor | severity
SPT1RailwaySystem/Decision:Severity | Trivial | trivial | severity
SPT1RailwaySystem/Stakeholder:Severity | Blocker | blocker | severity
SPT1RailwaySystem/Stakeholder:Severity | Critical | critical | severity
SPT1RailwaySystem/Stakeholder:Severity | Major | major | severity
SPT1RailwaySystem/Stakeholder:Severity | Normal | normal | severity
SPT1RailwaySystem/Stakeholder:Severity | Minor | minor | severity
SPT1RailwaySystem/Stakeholder:Severity | Trivial | trivial | severity
SPT1RailwaySystem/C2P-Operational Activity:Severity | Blocker | blocker | severity
SPT1RailwaySystem/C2P-Operational Activity:Severity | Critical | critical | severity
SPT1RailwaySystem/C2P-Operational Activity:Severity | Major | major | severity
SPT1RailwaySystem/C2P-Operational Activity:Severity | Normal | normal | severity
SPT1RailwaySystem/C2P-Operational Activity:Severity | Minor | minor | severity
SPT1RailwaySystem/C2P-Operational Activity:Severity | Trivial | trivial | severity
SPT1RailwaySystem/Group:Severity | Blocker | blocker | severity
SPT1RailwaySystem/Group:Severity | Critical | critical | severity
SPT1RailwaySystem/Group:Severity | Major | major | severity
SPT1RailwaySystem/Group:Severity | Normal | normal | severity
SPT1RailwaySystem/Group:Severity | Minor | minor | severity
SPT1RailwaySystem/Group:Severity | Trivial | trivial | severity
SPT1RailwaySystem/Architecture Aspect:Severity | Blocker | blocker | severity
SPT1RailwaySystem/Architecture Aspect:Severity | Critical | critical | severity
SPT1RailwaySystem/Architecture Aspect:Severity | Major | major | severity
SPT1RailwaySystem/Architecture Aspect:Severity | Normal | normal | severity
SPT1RailwaySystem/Architecture Aspect:Severity | Minor | minor | severity
SPT1RailwaySystem/Architecture Aspect:Severity | Trivial | trivial | severity
SPT1RailwaySystem/SEMP Process:Severity | Blocker | blocker | severity
SPT1RailwaySystem/SEMP Process:Severity | Critical | critical | severity
SPT1RailwaySystem/SEMP Process:Severity | Major | major | severity
SPT1RailwaySystem/SEMP Process:Severity | Normal | normal | severity
SPT1RailwaySystem/SEMP Process:Severity | Minor | minor | severity
SPT1RailwaySystem/SEMP Process:Severity | Trivial | trivial | severity
SPT1RailwaySystem/C2P-Functional Chain:Severity | Blocker | blocker | severity
SPT1RailwaySystem/C2P-Functional Chain:Severity | Critical | critical | severity
SPT1RailwaySystem/C2P-Functional Chain:Severity | Major | major | severity
SPT1RailwaySystem/C2P-Functional Chain:Severity | Normal | normal | severity
SPT1RailwaySystem/C2P-Functional Chain:Severity | Minor | minor | severity
SPT1RailwaySystem/C2P-Functional Chain:Severity | Trivial | trivial | severity
SPT1RailwaySystem/Diagram:Severity | Blocker | blocker | severity
SPT1RailwaySystem/Diagram:Severity | Critical | critical | severity
SPT1RailwaySystem/Diagram:Severity | Major | major | severity
SPT1RailwaySystem/Diagram:Severity | Normal | normal | severity
SPT1RailwaySystem/Diagram:Severity | Minor | minor | severity
SPT1RailwaySystem/Diagram:Severity | Trivial | trivial | severity
SPT1RailwaySystem/Heading:Severity | Blocker | blocker | severity
SPT1RailwaySystem/Heading:Severity | Critical | critical | severity
SPT1RailwaySystem/Heading:Severity | Major | major | severity
SPT1RailwaySystem/Heading:Severity | Normal | normal | severity
SPT1RailwaySystem/Heading:Severity | Minor | minor | severity
SPT1RailwaySystem/Heading:Severity | Trivial | trivial | severity
SPT1RailwaySystem/Test Case:Severity | Blocker | blocker | severity
SPT1RailwaySystem/Test Case:Severity | Critical | critical | severity
SPT1RailwaySystem/Test Case:Severity | Major | major | severity
SPT1RailwaySystem/Test Case:Severity | Normal | normal | severity
SPT1RailwaySystem/Test Case:Severity | Minor | minor | severity
SPT1RailwaySystem/Test Case:Severity | Trivial | trivial | severity
SPT1RailwaySystem/Role:Severity | Blocker | blocker | severity
SPT1RailwaySystem/Role:Severity | Critical | critical | severity
SPT1RailwaySystem/Role:Severity | Major | major | severity
SPT1RailwaySystem/Role:Severity | Normal | normal | severity
SPT1RailwaySystem/Role:Severity | Minor | minor | severity
SPT1RailwaySystem/Role:Severity | Trivial | trivial | severity
SPT1RailwaySystem/Operational Requirement:Severity | Blocker | blocker | severity
SPT1RailwaySystem/Operational Requirement:Severity | Critical | critical | severity
SPT1RailwaySystem/Operational Requirement:Severity | Major | major | severity
SPT1RailwaySystem/Operational Requirement:Severity | Normal | normal | severity
SPT1RailwaySystem/Operational Requirement:Severity | Minor | minor | severity
SPT1RailwaySystem/Operational Requirement:Severity | Trivial | trivial | severity
SPT1RailwaySystem/Operational Entity/Actor :Severity | Blocker | blocker | severity
SPT1RailwaySystem/Operational Entity/Actor :Severity | Critical | critical | severity
SPT1RailwaySystem/Operational Entity/Actor :Severity | Major | major | severity
SPT1RailwaySystem/Operational Entity/Actor :Severity | Normal | normal | severity
SPT1RailwaySystem/Operational Entity/Actor :Severity | Minor | minor | severity
SPT1RailwaySystem/Operational Entity/Actor :Severity | Trivial | trivial | severity
SPT1RailwaySystem/Polarion Role:Severity | Blocker | blocker | severity
SPT1RailwaySystem/Polarion Role:Severity | Critical | critical | severity
SPT1RailwaySystem/Polarion Role:Severity | Major | major | severity
SPT1RailwaySystem/Polarion Role:Severity | Normal | normal | severity
SPT1RailwaySystem/Polarion Role:Severity | Minor | minor | severity
SPT1RailwaySystem/Polarion Role:Severity | Trivial | trivial | severity
SPT1RailwaySystem/Rule:Severity | Blocker | blocker | severity
SPT1RailwaySystem/Rule:Severity | Critical | critical | severity
SPT1RailwaySystem/Rule:Severity | Major | major | severity
SPT1RailwaySystem/Rule:Severity | Normal | normal | severity
SPT1RailwaySystem/Rule:Severity | Minor | minor | severity
SPT1RailwaySystem/Rule:Severity | Trivial | trivial | severity
SPT1RailwaySystem/Common Business Objective:Severity | Blocker | blocker | severity
SPT1RailwaySystem/Common Business Objective:Severity | Critical | critical | severity
SPT1RailwaySystem/Common Business Objective:Severity | Major | major | severity
SPT1RailwaySystem/Common Business Objective:Severity | Normal | normal | severity
SPT1RailwaySystem/Common Business Objective:Severity | Minor | minor | severity
SPT1RailwaySystem/Common Business Objective:Severity | Trivial | trivial | severity
SPT1RailwaySystem/C2P-Function:Severity | Blocker | blocker | severity
SPT1RailwaySystem/C2P-Function:Severity | Critical | critical | severity
SPT1RailwaySystem/C2P-Function:Severity | Major | major | severity
SPT1RailwaySystem/C2P-Function:Severity | Normal | normal | severity
SPT1RailwaySystem/C2P-Function:Severity | Minor | minor | severity
SPT1RailwaySystem/C2P-Function:Severity | Trivial | trivial | severity
SPT1RailwaySystem/Task:Severity | Blocker | blocker | severity
SPT1RailwaySystem/Task:Severity | Critical | critical | severity
SPT1RailwaySystem/Task:Severity | Major | major | severity
SPT1RailwaySystem/Task:Severity | Normal | normal | severity
SPT1RailwaySystem/Task:Severity | Minor | minor | severity
SPT1RailwaySystem/Task:Severity | Trivial | trivial | severity
SPT1RailwaySystem/Document Approval:Severity | Blocker | blocker | severity
SPT1RailwaySystem/Document Approval:Severity | Critical | critical | severity
SPT1RailwaySystem/Document Approval:Severity | Major | major | severity
SPT1RailwaySystem/Document Approval:Severity | Normal | normal | severity
SPT1RailwaySystem/Document Approval:Severity | Minor | minor | severity
SPT1RailwaySystem/Document Approval:Severity | Trivial | trivial | severity
SPT1RailwaySystem/Definition:Severity | Blocker | blocker | severity
SPT1RailwaySystem/Definition:Severity | Critical | critical | severity
SPT1RailwaySystem/Definition:Severity | Major | major | severity
SPT1RailwaySystem/Definition:Severity | Normal | normal | severity
SPT1RailwaySystem/Definition:Severity | Minor | minor | severity
SPT1RailwaySystem/Definition:Severity | Trivial | trivial | severity
SPT1RailwaySystem/Polarc Diagram:Severity | Blocker | blocker | severity
SPT1RailwaySystem/Polarc Diagram:Severity | Critical | critical | severity
SPT1RailwaySystem/Polarc Diagram:Severity | Major | major | severity
SPT1RailwaySystem/Polarc Diagram:Severity | Normal | normal | severity
SPT1RailwaySystem/Polarc Diagram:Severity | Minor | minor | severity
SPT1RailwaySystem/Polarc Diagram:Severity | Trivial | trivial | severity
SPT1RailwaySystem/Application Condition:Severity | Blocker | blocker | severity
SPT1RailwaySystem/Application Condition:Severity | Critical | critical | severity
SPT1RailwaySystem/Application Condition:Severity | Major | major | severity
SPT1RailwaySystem/Application Condition:Severity | Normal | normal | severity
SPT1RailwaySystem/Application Condition:Severity | Minor | minor | severity
SPT1RailwaySystem/Application Condition:Severity | Trivial | trivial | severity
SPT1RailwaySystem/Report Overview:Severity | Blocker | blocker | severity
SPT1RailwaySystem/Report Overview:Severity | Critical | critical | severity
SPT1RailwaySystem/Report Overview:Severity | Major | major | severity
SPT1RailwaySystem/Report Overview:Severity | Normal | normal | severity
SPT1RailwaySystem/Report Overview:Severity | Minor | minor | severity
SPT1RailwaySystem/Report Overview:Severity | Trivial | trivial | severity
SPT1RailwaySystem/Operational Duty:Severity | Blocker | blocker | severity
SPT1RailwaySystem/Operational Duty:Severity | Critical | critical | severity
SPT1RailwaySystem/Operational Duty:Severity | Major | major | severity
SPT1RailwaySystem/Operational Duty:Severity | Normal | normal | severity
SPT1RailwaySystem/Operational Duty:Severity | Minor | minor | severity
SPT1RailwaySystem/Operational Duty:Severity | Trivial | trivial | severity
SPT1RailwaySystem/Accident:Severity | Blocker | blocker | severity
SPT1RailwaySystem/Accident:Severity | Critical | critical | severity
SPT1RailwaySystem/Accident:Severity | Major | major | severity
SPT1RailwaySystem/Accident:Severity | Normal | normal | severity
SPT1RailwaySystem/Accident:Severity | Minor | minor | severity
SPT1RailwaySystem/Accident:Severity | Trivial | trivial | severity
SPT1RailwaySystem/Operational Process :Severity | Blocker | blocker | severity
SPT1RailwaySystem/Operational Process :Severity | Critical | critical | severity
SPT1RailwaySystem/Operational Process :Severity | Major | major | severity
SPT1RailwaySystem/Operational Process :Severity | Normal | normal | severity
SPT1RailwaySystem/Operational Process :Severity | Minor | minor | severity
SPT1RailwaySystem/Operational Process :Severity | Trivial | trivial | severity
SPT1RailwaySystem/Railway Requirement:Severity | Blocker | blocker | severity
SPT1RailwaySystem/Railway Requirement:Severity | Critical | critical | severity
SPT1RailwaySystem/Railway Requirement:Severity | Major | major | severity
SPT1RailwaySystem/Railway Requirement:Severity | Normal | normal | severity
SPT1RailwaySystem/Railway Requirement:Severity | Minor | minor | severity
SPT1RailwaySystem/Railway Requirement:Severity | Trivial | trivial | severity
SPT1RailwaySystem/SEMP Role Allocation:Severity | Blocker | blocker | severity
SPT1RailwaySystem/SEMP Role Allocation:Severity | Critical | critical | severity
SPT1RailwaySystem/SEMP Role Allocation:Severity | Major | major | severity
SPT1RailwaySystem/SEMP Role Allocation:Severity | Normal | normal | severity
SPT1RailwaySystem/SEMP Role Allocation:Severity | Minor | minor | severity
SPT1RailwaySystem/SEMP Role Allocation:Severity | Trivial | trivial | severity
SPT1RailwaySystem/Analysis:Severity | Blocker | blocker | severity
SPT1RailwaySystem/Analysis:Severity | Critical | critical | severity
SPT1RailwaySystem/Analysis:Severity | Major | major | severity
SPT1RailwaySystem/Analysis:Severity | Normal | normal | severity
SPT1RailwaySystem/Analysis:Severity | Minor | minor | severity
SPT1RailwaySystem/Analysis:Severity | Trivial | trivial | severity
SPT2OperationDesign/:Severity | Blocker | blocker | severity
SPT2OperationDesign/:Severity | Critical | critical | severity
SPT2OperationDesign/:Severity | Major | major | severity
SPT2OperationDesign/:Severity | Normal | normal | severity
SPT2OperationDesign/:Severity | Minor | minor | severity
SPT2OperationDesign/:Severity | Trivial | trivial | severity
SPT2OperationDesign/Operational Capability:Severity | Blocker | blocker | severity
SPT2OperationDesign/Operational Capability:Severity | Critical | critical | severity
SPT2OperationDesign/Operational Capability:Severity | Major | major | severity
SPT2OperationDesign/Operational Capability:Severity | Normal | normal | severity
SPT2OperationDesign/Operational Capability:Severity | Minor | minor | severity
SPT2OperationDesign/Operational Capability:Severity | Trivial | trivial | severity
SPT2OperationDesign/Operational Aspect:Severity | Blocker | blocker | severity
SPT2OperationDesign/Operational Aspect:Severity | Critical | critical | severity
SPT2OperationDesign/Operational Aspect:Severity | Major | major | severity
SPT2OperationDesign/Operational Aspect:Severity | Normal | normal | severity
SPT2OperationDesign/Operational Aspect:Severity | Minor | minor | severity
SPT2OperationDesign/Operational Aspect:Severity | Trivial | trivial | severity
SPT2OperationDesign/C2P-Interface:Severity | Blocker | blocker | severity
SPT2OperationDesign/C2P-Interface:Severity | Critical | critical | severity
SPT2OperationDesign/C2P-Interface:Severity | Major | major | severity
SPT2OperationDesign/C2P-Interface:Severity | Normal | normal | severity
SPT2OperationDesign/C2P-Interface:Severity | Minor | minor | severity
SPT2OperationDesign/C2P-Interface:Severity | Trivial | trivial | severity
SPT2OperationDesign/Question:Severity | Blocker | blocker | severity
SPT2OperationDesign/Question:Severity | Critical | critical | severity
SPT2OperationDesign/Question:Severity | Major | major | severity
SPT2OperationDesign/Question:Severity | Normal | normal | severity
SPT2OperationDesign/Question:Severity | Minor | minor | severity
SPT2OperationDesign/Question:Severity | Trivial | trivial | severity
SPT2OperationDesign/SEMP Link Rule:Severity | Blocker | blocker | severity
SPT2OperationDesign/SEMP Link Rule:Severity | Critical | critical | severity
SPT2OperationDesign/SEMP Link Rule:Severity | Major | major | severity
SPT2OperationDesign/SEMP Link Rule:Severity | Normal | normal | severity
SPT2OperationDesign/SEMP Link Rule:Severity | Minor | minor | severity
SPT2OperationDesign/SEMP Link Rule:Severity | Trivial | trivial | severity
SPT2OperationDesign/Variant:Severity | Blocker | blocker | severity
SPT2OperationDesign/Variant:Severity | Critical | critical | severity
SPT2OperationDesign/Variant:Severity | Major | major | severity
SPT2OperationDesign/Variant:Severity | Normal | normal | severity
SPT2OperationDesign/Variant:Severity | Minor | minor | severity
SPT2OperationDesign/Variant:Severity | Trivial | trivial | severity
SPT2OperationDesign/C2P-Operational Entity:Severity | Blocker | blocker | severity
SPT2OperationDesign/C2P-Operational Entity:Severity | Critical | critical | severity
SPT2OperationDesign/C2P-Operational Entity:Severity | Major | major | severity
SPT2OperationDesign/C2P-Operational Entity:Severity | Normal | normal | severity
SPT2OperationDesign/C2P-Operational Entity:Severity | Minor | minor | severity
SPT2OperationDesign/C2P-Operational Entity:Severity | Trivial | trivial | severity
SPT2OperationDesign/Issue:Severity | Blocker | blocker | severity
SPT2OperationDesign/Issue:Severity | Critical | critical | severity
SPT2OperationDesign/Issue:Severity | Major | major | severity
SPT2OperationDesign/Issue:Severity | Normal | normal | severity
SPT2OperationDesign/Issue:Severity | Minor | minor | severity
SPT2OperationDesign/Issue:Severity | Trivial | trivial | severity
SPT2OperationDesign/Domain:Severity | Blocker | blocker | severity
SPT2OperationDesign/Domain:Severity | Critical | critical | severity
SPT2OperationDesign/Domain:Severity | Major | major | severity
SPT2OperationDesign/Domain:Severity | Normal | normal | severity
SPT2OperationDesign/Domain:Severity | Minor | minor | severity
SPT2OperationDesign/Domain:Severity | Trivial | trivial | severity
SPT2OperationDesign/Operational Mission:Severity | Blocker | blocker | severity
SPT2OperationDesign/Operational Mission:Severity | Critical | critical | severity
SPT2OperationDesign/Operational Mission:Severity | Major | major | severity
SPT2OperationDesign/Operational Mission:Severity | Normal | normal | severity
SPT2OperationDesign/Operational Mission:Severity | Minor | minor | severity
SPT2OperationDesign/Operational Mission:Severity | Trivial | trivial | severity
SPT2OperationDesign/Support :Severity | Blocker | blocker | severity
SPT2OperationDesign/Support :Severity | Critical | critical | severity
SPT2OperationDesign/Support :Severity | Major | major | severity
SPT2OperationDesign/Support :Severity | Normal | normal | severity
SPT2OperationDesign/Support :Severity | Minor | minor | severity
SPT2OperationDesign/Support :Severity | Trivial | trivial | severity
SPT2OperationDesign/Config Item:Severity | Blocker | blocker | severity
SPT2OperationDesign/Config Item:Severity | Critical | critical | severity
SPT2OperationDesign/Config Item:Severity | Major | major | severity
SPT2OperationDesign/Config Item:Severity | Normal | normal | severity
SPT2OperationDesign/Config Item:Severity | Minor | minor | severity
SPT2OperationDesign/Config Item:Severity | Trivial | trivial | severity
SPT2OperationDesign/C2P-Actor:Severity | Blocker | blocker | severity
SPT2OperationDesign/C2P-Actor:Severity | Critical | critical | severity
SPT2OperationDesign/C2P-Actor:Severity | Major | major | severity
SPT2OperationDesign/C2P-Actor:Severity | Normal | normal | severity
SPT2OperationDesign/C2P-Actor:Severity | Minor | minor | severity
SPT2OperationDesign/C2P-Actor:Severity | Trivial | trivial | severity
SPT2OperationDesign/Feature:Severity | Blocker | blocker | severity
SPT2OperationDesign/Feature:Severity | Critical | critical | severity
SPT2OperationDesign/Feature:Severity | Major | major | severity
SPT2OperationDesign/Feature:Severity | Normal | normal | severity
SPT2OperationDesign/Feature:Severity | Minor | minor | severity
SPT2OperationDesign/Feature:Severity | Trivial | trivial | severity
SPT2OperationDesign/TSI CR:Severity | Blocker | blocker | severity
SPT2OperationDesign/TSI CR:Severity | Critical | critical | severity
SPT2OperationDesign/TSI CR:Severity | Major | major | severity
SPT2OperationDesign/TSI CR:Severity | Normal | normal | severity
SPT2OperationDesign/TSI CR:Severity | Minor | minor | severity
SPT2OperationDesign/TSI CR:Severity | Trivial | trivial | severity
SPT2OperationDesign/Class:Severity | Blocker | blocker | severity
SPT2OperationDesign/Class:Severity | Critical | critical | severity
SPT2OperationDesign/Class:Severity | Major | major | severity
SPT2OperationDesign/Class:Severity | Normal | normal | severity
SPT2OperationDesign/Class:Severity | Minor | minor | severity
SPT2OperationDesign/Class:Severity | Trivial | trivial | severity
SPT2OperationDesign/Person:Severity | Blocker | blocker | severity
SPT2OperationDesign/Person:Severity | Critical | critical | severity
SPT2OperationDesign/Person:Severity | Major | major | severity
SPT2OperationDesign/Person:Severity | Normal | normal | severity
SPT2OperationDesign/Person:Severity | Minor | minor | severity
SPT2OperationDesign/Person:Severity | Trivial | trivial | severity
SPT2OperationDesign/Work Package:Severity | Blocker | blocker | severity
SPT2OperationDesign/Work Package:Severity | Critical | critical | severity
SPT2OperationDesign/Work Package:Severity | Major | major | severity
SPT2OperationDesign/Work Package:Severity | Normal | normal | severity
SPT2OperationDesign/Work Package:Severity | Minor | minor | severity
SPT2OperationDesign/Work Package:Severity | Trivial | trivial | severity
SPT2OperationDesign/C2P-Capability:Severity | Blocker | blocker | severity
SPT2OperationDesign/C2P-Capability:Severity | Critical | critical | severity
SPT2OperationDesign/C2P-Capability:Severity | Major | major | severity
SPT2OperationDesign/C2P-Capability:Severity | Normal | normal | severity
SPT2OperationDesign/C2P-Capability:Severity | Minor | minor | severity
SPT2OperationDesign/C2P-Capability:Severity | Trivial | trivial | severity
SPT2OperationDesign/Text:Severity | Blocker | blocker | severity
SPT2OperationDesign/Text:Severity | Critical | critical | severity
SPT2OperationDesign/Text:Severity | Major | major | severity
SPT2OperationDesign/Text:Severity | Normal | normal | severity
SPT2OperationDesign/Text:Severity | Minor | minor | severity
SPT2OperationDesign/Text:Severity | Trivial | trivial | severity
SPT2OperationDesign/Operational Activity:Severity | Blocker | blocker | severity
SPT2OperationDesign/Operational Activity:Severity | Critical | critical | severity
SPT2OperationDesign/Operational Activity:Severity | Major | major | severity
SPT2OperationDesign/Operational Activity:Severity | Normal | normal | severity
SPT2OperationDesign/Operational Activity:Severity | Minor | minor | severity
SPT2OperationDesign/Operational Activity:Severity | Trivial | trivial | severity
SPT2OperationDesign/Reference:Severity | Blocker | blocker | severity
SPT2OperationDesign/Reference:Severity | Critical | critical | severity
SPT2OperationDesign/Reference:Severity | Major | major | severity
SPT2OperationDesign/Reference:Severity | Normal | normal | severity
SPT2OperationDesign/Reference:Severity | Minor | minor | severity
SPT2OperationDesign/Reference:Severity | Trivial | trivial | severity
SPT2OperationDesign/C2P-State:Severity | Blocker | blocker | severity
SPT2OperationDesign/C2P-State:Severity | Critical | critical | severity
SPT2OperationDesign/C2P-State:Severity | Major | major | severity
SPT2OperationDesign/C2P-State:Severity | Normal | normal | severity
SPT2OperationDesign/C2P-State:Severity | Minor | minor | severity
SPT2OperationDesign/C2P-State:Severity | Trivial | trivial | severity
SPT2OperationDesign/Company:Severity | Blocker | blocker | severity
SPT2OperationDesign/Company:Severity | Critical | critical | severity
SPT2OperationDesign/Company:Severity | Major | major | severity
SPT2OperationDesign/Company:Severity | Normal | normal | severity
SPT2OperationDesign/Company:Severity | Minor | minor | severity
SPT2OperationDesign/Company:Severity | Trivial | trivial | severity
SPT2OperationDesign/STIP Milestone:Severity | Blocker | blocker | severity
SPT2OperationDesign/STIP Milestone:Severity | Critical | critical | severity
SPT2OperationDesign/STIP Milestone:Severity | Major | major | severity
SPT2OperationDesign/STIP Milestone:Severity | Normal | normal | severity
SPT2OperationDesign/STIP Milestone:Severity | Minor | minor | severity
SPT2OperationDesign/STIP Milestone:Severity | Trivial | trivial | severity
SPT2OperationDesign/System Requirement:Severity | Blocker | blocker | severity
SPT2OperationDesign/System Requirement:Severity | Critical | critical | severity
SPT2OperationDesign/System Requirement:Severity | Major | major | severity
SPT2OperationDesign/System Requirement:Severity | Normal | normal | severity
SPT2OperationDesign/System Requirement:Severity | Minor | minor | severity
SPT2OperationDesign/System Requirement:Severity | Trivial | trivial | severity
SPT2OperationDesign/Change Request:Severity | Blocker | blocker | severity
SPT2OperationDesign/Change Request:Severity | Critical | critical | severity
SPT2OperationDesign/Change Request:Severity | Major | major | severity
SPT2OperationDesign/Change Request:Severity | Normal | normal | severity
SPT2OperationDesign/Change Request:Severity | Minor | minor | severity
SPT2OperationDesign/Change Request:Severity | Trivial | trivial | severity
SPT2OperationDesign/C2P-Operational Interaction:Severity | Blocker | blocker | severity
SPT2OperationDesign/C2P-Operational Interaction:Severity | Critical | critical | severity
SPT2OperationDesign/C2P-Operational Interaction:Severity | Major | major | severity
SPT2OperationDesign/C2P-Operational Interaction:Severity | Normal | normal | severity
SPT2OperationDesign/C2P-Operational Interaction:Severity | Minor | minor | severity
SPT2OperationDesign/C2P-Operational Interaction:Severity | Trivial | trivial | severity
SPT2OperationDesign/Validator Finding:Severity | Blocker | blocker | severity
SPT2OperationDesign/Validator Finding:Severity | Critical | critical | severity
SPT2OperationDesign/Validator Finding:Severity | Major | major | severity
SPT2OperationDesign/Validator Finding:Severity | Normal | normal | severity
SPT2OperationDesign/Validator Finding:Severity | Minor | minor | severity
SPT2OperationDesign/Validator Finding:Severity | Trivial | trivial | severity
SPT2OperationDesign/Hazard:Severity | Blocker | blocker | severity
SPT2OperationDesign/Hazard:Severity | Critical | critical | severity
SPT2OperationDesign/Hazard:Severity | Major | major | severity
SPT2OperationDesign/Hazard:Severity | Normal | normal | severity
SPT2OperationDesign/Hazard:Severity | Minor | minor | severity
SPT2OperationDesign/Hazard:Severity | Trivial | trivial | severity
SPT2OperationDesign/Operational Role:Severity | Blocker | blocker | severity
SPT2OperationDesign/Operational Role:Severity | Critical | critical | severity
SPT2OperationDesign/Operational Role:Severity | Major | major | severity
SPT2OperationDesign/Operational Role:Severity | Normal | normal | severity
SPT2OperationDesign/Operational Role:Severity | Minor | minor | severity
SPT2OperationDesign/Operational Role:Severity | Trivial | trivial | severity
SPT2OperationDesign/Release:Severity | Blocker | blocker | severity
SPT2OperationDesign/Release:Severity | Critical | critical | severity
SPT2OperationDesign/Release:Severity | Major | major | severity
SPT2OperationDesign/Release:Severity | Normal | normal | severity
SPT2OperationDesign/Release:Severity | Minor | minor | severity
SPT2OperationDesign/Release:Severity | Trivial | trivial | severity
SPT2OperationDesign/Operational Scenario :Severity | Blocker | blocker | severity
SPT2OperationDesign/Operational Scenario :Severity | Critical | critical | severity
SPT2OperationDesign/Operational Scenario :Severity | Major | major | severity
SPT2OperationDesign/Operational Scenario :Severity | Normal | normal | severity
SPT2OperationDesign/Operational Scenario :Severity | Minor | minor | severity
SPT2OperationDesign/Operational Scenario :Severity | Trivial | trivial | severity
SPT2OperationDesign/Operational Principle:Severity | Blocker | blocker | severity
SPT2OperationDesign/Operational Principle:Severity | Critical | critical | severity
SPT2OperationDesign/Operational Principle:Severity | Major | major | severity
SPT2OperationDesign/Operational Principle:Severity | Normal | normal | severity
SPT2OperationDesign/Operational Principle:Severity | Minor | minor | severity
SPT2OperationDesign/Operational Principle:Severity | Trivial | trivial | severity
SPT2OperationDesign/Operational Rule:Severity | Blocker | blocker | severity
SPT2OperationDesign/Operational Rule:Severity | Critical | critical | severity
SPT2OperationDesign/Operational Rule:Severity | Major | major | severity
SPT2OperationDesign/Operational Rule:Severity | Normal | normal | severity
SPT2OperationDesign/Operational Rule:Severity | Minor | minor | severity
SPT2OperationDesign/Operational Rule:Severity | Trivial | trivial | severity
SPT2OperationDesign/Application Configuration:Severity | Blocker | blocker | severity
SPT2OperationDesign/Application Configuration:Severity | Critical | critical | severity
SPT2OperationDesign/Application Configuration:Severity | Major | major | severity
SPT2OperationDesign/Application Configuration:Severity | Normal | normal | severity
SPT2OperationDesign/Application Configuration:Severity | Minor | minor | severity
SPT2OperationDesign/Application Configuration:Severity | Trivial | trivial | severity
SPT2OperationDesign/Operational Hazard:Severity | Blocker | blocker | severity
SPT2OperationDesign/Operational Hazard:Severity | Critical | critical | severity
SPT2OperationDesign/Operational Hazard:Severity | Major | major | severity
SPT2OperationDesign/Operational Hazard:Severity | Normal | normal | severity
SPT2OperationDesign/Operational Hazard:Severity | Minor | minor | severity
SPT2OperationDesign/Operational Hazard:Severity | Trivial | trivial | severity
SPT2OperationDesign/UI Function:Severity | Blocker | blocker | severity
SPT2OperationDesign/UI Function:Severity | Critical | critical | severity
SPT2OperationDesign/UI Function:Severity | Major | major | severity
SPT2OperationDesign/UI Function:Severity | Normal | normal | severity
SPT2OperationDesign/UI Function:Severity | Minor | minor | severity
SPT2OperationDesign/UI Function:Severity | Trivial | trivial | severity
SPT2OperationDesign/Answer:Severity | Blocker | blocker | severity
SPT2OperationDesign/Answer:Severity | Critical | critical | severity
SPT2OperationDesign/Answer:Severity | Major | major | severity
SPT2OperationDesign/Answer:Severity | Normal | normal | severity
SPT2OperationDesign/Answer:Severity | Minor | minor | severity
SPT2OperationDesign/Answer:Severity | Trivial | trivial | severity
SPT2OperationDesign/Assessment:Severity | Blocker | blocker | severity
SPT2OperationDesign/Assessment:Severity | Critical | critical | severity
SPT2OperationDesign/Assessment:Severity | Major | major | severity
SPT2OperationDesign/Assessment:Severity | Normal | normal | severity
SPT2OperationDesign/Assessment:Severity | Minor | minor | severity
SPT2OperationDesign/Assessment:Severity | Trivial | trivial | severity
SPT2OperationDesign/C2P-Physical Link:Severity | Blocker | blocker | severity
SPT2OperationDesign/C2P-Physical Link:Severity | Critical | critical | severity
SPT2OperationDesign/C2P-Physical Link:Severity | Major | major | severity
SPT2OperationDesign/C2P-Physical Link:Severity | Normal | normal | severity
SPT2OperationDesign/C2P-Physical Link:Severity | Minor | minor | severity
SPT2OperationDesign/C2P-Physical Link:Severity | Trivial | trivial | severity
SPT2OperationDesign/Risk:Severity | Blocker | blocker | severity
SPT2OperationDesign/Risk:Severity | Critical | critical | severity
SPT2OperationDesign/Risk:Severity | Major | major | severity
SPT2OperationDesign/Risk:Severity | Normal | normal | severity
SPT2OperationDesign/Risk:Severity | Minor | minor | severity
SPT2OperationDesign/Risk:Severity | Trivial | trivial | severity
SPT2OperationDesign/Constraint:Severity | Blocker | blocker | severity
SPT2OperationDesign/Constraint:Severity | Critical | critical | severity
SPT2OperationDesign/Constraint:Severity | Major | major | severity
SPT2OperationDesign/Constraint:Severity | Normal | normal | severity
SPT2OperationDesign/Constraint:Severity | Minor | minor | severity
SPT2OperationDesign/Constraint:Severity | Trivial | trivial | severity
SPT2OperationDesign/Rationale:Severity | Blocker | blocker | severity
SPT2OperationDesign/Rationale:Severity | Critical | critical | severity
SPT2OperationDesign/Rationale:Severity | Major | major | severity
SPT2OperationDesign/Rationale:Severity | Normal | normal | severity
SPT2OperationDesign/Rationale:Severity | Minor | minor | severity
SPT2OperationDesign/Rationale:Severity | Trivial | trivial | severity
SPT2OperationDesign/Concept Aspect:Severity | Blocker | blocker | severity
SPT2OperationDesign/Concept Aspect:Severity | Critical | critical | severity
SPT2OperationDesign/Concept Aspect:Severity | Major | major | severity
SPT2OperationDesign/Concept Aspect:Severity | Normal | normal | severity
SPT2OperationDesign/Concept Aspect:Severity | Minor | minor | severity
SPT2OperationDesign/Concept Aspect:Severity | Trivial | trivial | severity
SPT2OperationDesign/Stakeholder Requirement:Severity | Blocker | blocker | severity
SPT2OperationDesign/Stakeholder Requirement:Severity | Critical | critical | severity
SPT2OperationDesign/Stakeholder Requirement:Severity | Major | major | severity
SPT2OperationDesign/Stakeholder Requirement:Severity | Normal | normal | severity
SPT2OperationDesign/Stakeholder Requirement:Severity | Minor | minor | severity
SPT2OperationDesign/Stakeholder Requirement:Severity | Trivial | trivial | severity
SPT2OperationDesign/Polarc Preferences:Severity | Blocker | blocker | severity
SPT2OperationDesign/Polarc Preferences:Severity | Critical | critical | severity
SPT2OperationDesign/Polarc Preferences:Severity | Major | major | severity
SPT2OperationDesign/Polarc Preferences:Severity | Normal | normal | severity
SPT2OperationDesign/Polarc Preferences:Severity | Minor | minor | severity
SPT2OperationDesign/Polarc Preferences:Severity | Trivial | trivial | severity
SPT2OperationDesign/Project Milestone:Severity | Blocker | blocker | severity
SPT2OperationDesign/Project Milestone:Severity | Critical | critical | severity
SPT2OperationDesign/Project Milestone:Severity | Major | major | severity
SPT2OperationDesign/Project Milestone:Severity | Normal | normal | severity
SPT2OperationDesign/Project Milestone:Severity | Minor | minor | severity
SPT2OperationDesign/Project Milestone:Severity | Trivial | trivial | severity
SPT2OperationDesign/C2P-System:Severity | Blocker | blocker | severity
SPT2OperationDesign/C2P-System:Severity | Critical | critical | severity
SPT2OperationDesign/C2P-System:Severity | Major | major | severity
SPT2OperationDesign/C2P-System:Severity | Normal | normal | severity
SPT2OperationDesign/C2P-System:Severity | Minor | minor | severity
SPT2OperationDesign/C2P-System:Severity | Trivial | trivial | severity
SPT2OperationDesign/C2P-Functional Exchange:Severity | Blocker | blocker | severity
SPT2OperationDesign/C2P-Functional Exchange:Severity | Critical | critical | severity
SPT2OperationDesign/C2P-Functional Exchange:Severity | Major | major | severity
SPT2OperationDesign/C2P-Functional Exchange:Severity | Normal | normal | severity
SPT2OperationDesign/C2P-Functional Exchange:Severity | Minor | minor | severity
SPT2OperationDesign/C2P-Functional Exchange:Severity | Trivial | trivial | severity
SPT2OperationDesign/C2P-Scenario:Severity | Blocker | blocker | severity
SPT2OperationDesign/C2P-Scenario:Severity | Critical | critical | severity
SPT2OperationDesign/C2P-Scenario:Severity | Major | major | severity
SPT2OperationDesign/C2P-Scenario:Severity | Normal | normal | severity
SPT2OperationDesign/C2P-Scenario:Severity | Minor | minor | severity
SPT2OperationDesign/C2P-Scenario:Severity | Trivial | trivial | severity
SPT2OperationDesign/Tool Requirement:Severity | Blocker | blocker | severity
SPT2OperationDesign/Tool Requirement:Severity | Critical | critical | severity
SPT2OperationDesign/Tool Requirement:Severity | Major | major | severity
SPT2OperationDesign/Tool Requirement:Severity | Normal | normal | severity
SPT2OperationDesign/Tool Requirement:Severity | Minor | minor | severity
SPT2OperationDesign/Tool Requirement:Severity | Trivial | trivial | severity
SPT2OperationDesign/C2P-Exchange Item:Severity | Blocker | blocker | severity
SPT2OperationDesign/C2P-Exchange Item:Severity | Critical | critical | severity
SPT2OperationDesign/C2P-Exchange Item:Severity | Major | major | severity
SPT2OperationDesign/C2P-Exchange Item:Severity | Normal | normal | severity
SPT2OperationDesign/C2P-Exchange Item:Severity | Minor | minor | severity
SPT2OperationDesign/C2P-Exchange Item:Severity | Trivial | trivial | severity
SPT2OperationDesign/Decision:Severity | Blocker | blocker | severity
SPT2OperationDesign/Decision:Severity | Critical | critical | severity
SPT2OperationDesign/Decision:Severity | Major | major | severity
SPT2OperationDesign/Decision:Severity | Normal | normal | severity
SPT2OperationDesign/Decision:Severity | Minor | minor | severity
SPT2OperationDesign/Decision:Severity | Trivial | trivial | severity
SPT2OperationDesign/Stakeholder:Severity | Blocker | blocker | severity
SPT2OperationDesign/Stakeholder:Severity | Critical | critical | severity
SPT2OperationDesign/Stakeholder:Severity | Major | major | severity
SPT2OperationDesign/Stakeholder:Severity | Normal | normal | severity
SPT2OperationDesign/Stakeholder:Severity | Minor | minor | severity
SPT2OperationDesign/Stakeholder:Severity | Trivial | trivial | severity
SPT2OperationDesign/C2P-Operational Activity:Severity | Blocker | blocker | severity
SPT2OperationDesign/C2P-Operational Activity:Severity | Critical | critical | severity
SPT2OperationDesign/C2P-Operational Activity:Severity | Major | major | severity
SPT2OperationDesign/C2P-Operational Activity:Severity | Normal | normal | severity
SPT2OperationDesign/C2P-Operational Activity:Severity | Minor | minor | severity
SPT2OperationDesign/C2P-Operational Activity:Severity | Trivial | trivial | severity
SPT2OperationDesign/Group:Severity | Blocker | blocker | severity
SPT2OperationDesign/Group:Severity | Critical | critical | severity
SPT2OperationDesign/Group:Severity | Major | major | severity
SPT2OperationDesign/Group:Severity | Normal | normal | severity
SPT2OperationDesign/Group:Severity | Minor | minor | severity
SPT2OperationDesign/Group:Severity | Trivial | trivial | severity
SPT2OperationDesign/Architecture Aspect:Severity | Blocker | blocker | severity
SPT2OperationDesign/Architecture Aspect:Severity | Critical | critical | severity
SPT2OperationDesign/Architecture Aspect:Severity | Major | major | severity
SPT2OperationDesign/Architecture Aspect:Severity | Normal | normal | severity
SPT2OperationDesign/Architecture Aspect:Severity | Minor | minor | severity
SPT2OperationDesign/Architecture Aspect:Severity | Trivial | trivial | severity
SPT2OperationDesign/SEMP Process:Severity | Blocker | blocker | severity
SPT2OperationDesign/SEMP Process:Severity | Critical | critical | severity
SPT2OperationDesign/SEMP Process:Severity | Major | major | severity
SPT2OperationDesign/SEMP Process:Severity | Normal | normal | severity
SPT2OperationDesign/SEMP Process:Severity | Minor | minor | severity
SPT2OperationDesign/SEMP Process:Severity | Trivial | trivial | severity
SPT2OperationDesign/C2P-Functional Chain:Severity | Blocker | blocker | severity
SPT2OperationDesign/C2P-Functional Chain:Severity | Critical | critical | severity
SPT2OperationDesign/C2P-Functional Chain:Severity | Major | major | severity
SPT2OperationDesign/C2P-Functional Chain:Severity | Normal | normal | severity
SPT2OperationDesign/C2P-Functional Chain:Severity | Minor | minor | severity
SPT2OperationDesign/C2P-Functional Chain:Severity | Trivial | trivial | severity
SPT2OperationDesign/Diagram:Severity | Blocker | blocker | severity
SPT2OperationDesign/Diagram:Severity | Critical | critical | severity
SPT2OperationDesign/Diagram:Severity | Major | major | severity
SPT2OperationDesign/Diagram:Severity | Normal | normal | severity
SPT2OperationDesign/Diagram:Severity | Minor | minor | severity
SPT2OperationDesign/Diagram:Severity | Trivial | trivial | severity
SPT2OperationDesign/Heading:Severity | Blocker | blocker | severity
SPT2OperationDesign/Heading:Severity | Critical | critical | severity
SPT2OperationDesign/Heading:Severity | Major | major | severity
SPT2OperationDesign/Heading:Severity | Normal | normal | severity
SPT2OperationDesign/Heading:Severity | Minor | minor | severity
SPT2OperationDesign/Heading:Severity | Trivial | trivial | severity
SPT2OperationDesign/Test Case:Severity | Blocker | blocker | severity
SPT2OperationDesign/Test Case:Severity | Critical | critical | severity
SPT2OperationDesign/Test Case:Severity | Major | major | severity
SPT2OperationDesign/Test Case:Severity | Normal | normal | severity
SPT2OperationDesign/Test Case:Severity | Minor | minor | severity
SPT2OperationDesign/Test Case:Severity | Trivial | trivial | severity
SPT2OperationDesign/Role:Severity | Blocker | blocker | severity
SPT2OperationDesign/Role:Severity | Critical | critical | severity
SPT2OperationDesign/Role:Severity | Major | major | severity
SPT2OperationDesign/Role:Severity | Normal | normal | severity
SPT2OperationDesign/Role:Severity | Minor | minor | severity
SPT2OperationDesign/Role:Severity | Trivial | trivial | severity
SPT2OperationDesign/Operational Requirement:Severity | Blocker | blocker | severity
SPT2OperationDesign/Operational Requirement:Severity | Critical | critical | severity
SPT2OperationDesign/Operational Requirement:Severity | Major | major | severity
SPT2OperationDesign/Operational Requirement:Severity | Normal | normal | severity
SPT2OperationDesign/Operational Requirement:Severity | Minor | minor | severity
SPT2OperationDesign/Operational Requirement:Severity | Trivial | trivial | severity
SPT2OperationDesign/Operational Entity/Actor :Severity | Blocker | blocker | severity
SPT2OperationDesign/Operational Entity/Actor :Severity | Critical | critical | severity
SPT2OperationDesign/Operational Entity/Actor :Severity | Major | major | severity
SPT2OperationDesign/Operational Entity/Actor :Severity | Normal | normal | severity
SPT2OperationDesign/Operational Entity/Actor :Severity | Minor | minor | severity
SPT2OperationDesign/Operational Entity/Actor :Severity | Trivial | trivial | severity
SPT2OperationDesign/Polarion Role:Severity | Blocker | blocker | severity
SPT2OperationDesign/Polarion Role:Severity | Critical | critical | severity
SPT2OperationDesign/Polarion Role:Severity | Major | major | severity
SPT2OperationDesign/Polarion Role:Severity | Normal | normal | severity
SPT2OperationDesign/Polarion Role:Severity | Minor | minor | severity
SPT2OperationDesign/Polarion Role:Severity | Trivial | trivial | severity
SPT2OperationDesign/Rule:Severity | Blocker | blocker | severity
SPT2OperationDesign/Rule:Severity | Critical | critical | severity
SPT2OperationDesign/Rule:Severity | Major | major | severity
SPT2OperationDesign/Rule:Severity | Normal | normal | severity
SPT2OperationDesign/Rule:Severity | Minor | minor | severity
SPT2OperationDesign/Rule:Severity | Trivial | trivial | severity
SPT2OperationDesign/Common Business Objective:Severity | Blocker | blocker | severity
SPT2OperationDesign/Common Business Objective:Severity | Critical | critical | severity
SPT2OperationDesign/Common Business Objective:Severity | Major | major | severity
SPT2OperationDesign/Common Business Objective:Severity | Normal | normal | severity
SPT2OperationDesign/Common Business Objective:Severity | Minor | minor | severity
SPT2OperationDesign/Common Business Objective:Severity | Trivial | trivial | severity
SPT2OperationDesign/C2P-Function:Severity | Blocker | blocker | severity
SPT2OperationDesign/C2P-Function:Severity | Critical | critical | severity
SPT2OperationDesign/C2P-Function:Severity | Major | major | severity
SPT2OperationDesign/C2P-Function:Severity | Normal | normal | severity
SPT2OperationDesign/C2P-Function:Severity | Minor | minor | severity
SPT2OperationDesign/C2P-Function:Severity | Trivial | trivial | severity
SPT2OperationDesign/Task:Severity | Blocker | blocker | severity
SPT2OperationDesign/Task:Severity | Critical | critical | severity
SPT2OperationDesign/Task:Severity | Major | major | severity
SPT2OperationDesign/Task:Severity | Normal | normal | severity
SPT2OperationDesign/Task:Severity | Minor | minor | severity
SPT2OperationDesign/Task:Severity | Trivial | trivial | severity
SPT2OperationDesign/Document Approval:Severity | Blocker | blocker | severity
SPT2OperationDesign/Document Approval:Severity | Critical | critical | severity
SPT2OperationDesign/Document Approval:Severity | Major | major | severity
SPT2OperationDesign/Document Approval:Severity | Normal | normal | severity
SPT2OperationDesign/Document Approval:Severity | Minor | minor | severity
SPT2OperationDesign/Document Approval:Severity | Trivial | trivial | severity
SPT2OperationDesign/Definition:Severity | Blocker | blocker | severity
SPT2OperationDesign/Definition:Severity | Critical | critical | severity
SPT2OperationDesign/Definition:Severity | Major | major | severity
SPT2OperationDesign/Definition:Severity | Normal | normal | severity
SPT2OperationDesign/Definition:Severity | Minor | minor | severity
SPT2OperationDesign/Definition:Severity | Trivial | trivial | severity
SPT2OperationDesign/Polarc Diagram:Severity | Blocker | blocker | severity
SPT2OperationDesign/Polarc Diagram:Severity | Critical | critical | severity
SPT2OperationDesign/Polarc Diagram:Severity | Major | major | severity
SPT2OperationDesign/Polarc Diagram:Severity | Normal | normal | severity
SPT2OperationDesign/Polarc Diagram:Severity | Minor | minor | severity
SPT2OperationDesign/Polarc Diagram:Severity | Trivial | trivial | severity
SPT2OperationDesign/Application Condition:Severity | Blocker | blocker | severity
SPT2OperationDesign/Application Condition:Severity | Critical | critical | severity
SPT2OperationDesign/Application Condition:Severity | Major | major | severity
SPT2OperationDesign/Application Condition:Severity | Normal | normal | severity
SPT2OperationDesign/Application Condition:Severity | Minor | minor | severity
SPT2OperationDesign/Application Condition:Severity | Trivial | trivial | severity
SPT2OperationDesign/Report Overview:Severity | Blocker | blocker | severity
SPT2OperationDesign/Report Overview:Severity | Critical | critical | severity
SPT2OperationDesign/Report Overview:Severity | Major | major | severity
SPT2OperationDesign/Report Overview:Severity | Normal | normal | severity
SPT2OperationDesign/Report Overview:Severity | Minor | minor | severity
SPT2OperationDesign/Report Overview:Severity | Trivial | trivial | severity
SPT2OperationDesign/Operational Duty:Severity | Blocker | blocker | severity
SPT2OperationDesign/Operational Duty:Severity | Critical | critical | severity
SPT2OperationDesign/Operational Duty:Severity | Major | major | severity
SPT2OperationDesign/Operational Duty:Severity | Normal | normal | severity
SPT2OperationDesign/Operational Duty:Severity | Minor | minor | severity
SPT2OperationDesign/Operational Duty:Severity | Trivial | trivial | severity
SPT2OperationDesign/Accident:Severity | Blocker | blocker | severity
SPT2OperationDesign/Accident:Severity | Critical | critical | severity
SPT2OperationDesign/Accident:Severity | Major | major | severity
SPT2OperationDesign/Accident:Severity | Normal | normal | severity
SPT2OperationDesign/Accident:Severity | Minor | minor | severity
SPT2OperationDesign/Accident:Severity | Trivial | trivial | severity
SPT2OperationDesign/Operational Process :Severity | Blocker | blocker | severity
SPT2OperationDesign/Operational Process :Severity | Critical | critical | severity
SPT2OperationDesign/Operational Process :Severity | Major | major | severity
SPT2OperationDesign/Operational Process :Severity | Normal | normal | severity
SPT2OperationDesign/Operational Process :Severity | Minor | minor | severity
SPT2OperationDesign/Operational Process :Severity | Trivial | trivial | severity
SPT2OperationDesign/Railway Requirement:Severity | Blocker | blocker | severity
SPT2OperationDesign/Railway Requirement:Severity | Critical | critical | severity
SPT2OperationDesign/Railway Requirement:Severity | Major | major | severity
SPT2OperationDesign/Railway Requirement:Severity | Normal | normal | severity
SPT2OperationDesign/Railway Requirement:Severity | Minor | minor | severity
SPT2OperationDesign/Railway Requirement:Severity | Trivial | trivial | severity
SPT2OperationDesign/SEMP Role Allocation:Severity | Blocker | blocker | severity
SPT2OperationDesign/SEMP Role Allocation:Severity | Critical | critical | severity
SPT2OperationDesign/SEMP Role Allocation:Severity | Major | major | severity
SPT2OperationDesign/SEMP Role Allocation:Severity | Normal | normal | severity
SPT2OperationDesign/SEMP Role Allocation:Severity | Minor | minor | severity
SPT2OperationDesign/SEMP Role Allocation:Severity | Trivial | trivial | severity
SPT2OperationDesign/Analysis:Severity | Blocker | blocker | severity
SPT2OperationDesign/Analysis:Severity | Critical | critical | severity
SPT2OperationDesign/Analysis:Severity | Major | major | severity
SPT2OperationDesign/Analysis:Severity | Normal | normal | severity
SPT2OperationDesign/Analysis:Severity | Minor | minor | severity
SPT2OperationDesign/Analysis:Severity | Trivial | trivial | severity
SPPROCESS/:Severity | Blocker | blocker | severity
SPPROCESS/:Severity | Critical | critical | severity
SPPROCESS/:Severity | Major | major | severity
SPPROCESS/:Severity | Normal | normal | severity
SPPROCESS/:Severity | Minor | minor | severity
SPPROCESS/:Severity | Trivial | trivial | severity
SPPROCESS/Operational Capability:Severity | Blocker | blocker | severity
SPPROCESS/Operational Capability:Severity | Critical | critical | severity
SPPROCESS/Operational Capability:Severity | Major | major | severity
SPPROCESS/Operational Capability:Severity | Normal | normal | severity
SPPROCESS/Operational Capability:Severity | Minor | minor | severity
SPPROCESS/Operational Capability:Severity | Trivial | trivial | severity
SPPROCESS/Operational Aspect:Severity | Blocker | blocker | severity
SPPROCESS/Operational Aspect:Severity | Critical | critical | severity
SPPROCESS/Operational Aspect:Severity | Major | major | severity
SPPROCESS/Operational Aspect:Severity | Normal | normal | severity
SPPROCESS/Operational Aspect:Severity | Minor | minor | severity
SPPROCESS/Operational Aspect:Severity | Trivial | trivial | severity
SPPROCESS/C2P-Interface:Severity | Blocker | blocker | severity
SPPROCESS/C2P-Interface:Severity | Critical | critical | severity
SPPROCESS/C2P-Interface:Severity | Major | major | severity
SPPROCESS/C2P-Interface:Severity | Normal | normal | severity
SPPROCESS/C2P-Interface:Severity | Minor | minor | severity
SPPROCESS/C2P-Interface:Severity | Trivial | trivial | severity
SPPROCESS/Question:Severity | Blocker | blocker | severity
SPPROCESS/Question:Severity | Critical | critical | severity
SPPROCESS/Question:Severity | Major | major | severity
SPPROCESS/Question:Severity | Normal | normal | severity
SPPROCESS/Question:Severity | Minor | minor | severity
SPPROCESS/Question:Severity | Trivial | trivial | severity
SPPROCESS/SEMP Link Rule:Severity | Blocker | blocker | severity
SPPROCESS/SEMP Link Rule:Severity | Critical | critical | severity
SPPROCESS/SEMP Link Rule:Severity | Major | major | severity
SPPROCESS/SEMP Link Rule:Severity | Normal | normal | severity
SPPROCESS/SEMP Link Rule:Severity | Minor | minor | severity
SPPROCESS/SEMP Link Rule:Severity | Trivial | trivial | severity
SPPROCESS/Variant:Severity | Blocker | blocker | severity
SPPROCESS/Variant:Severity | Critical | critical | severity
SPPROCESS/Variant:Severity | Major | major | severity
SPPROCESS/Variant:Severity | Normal | normal | severity
SPPROCESS/Variant:Severity | Minor | minor | severity
SPPROCESS/Variant:Severity | Trivial | trivial | severity
SPPROCESS/C2P-Operational Entity:Severity | Blocker | blocker | severity
SPPROCESS/C2P-Operational Entity:Severity | Critical | critical | severity
SPPROCESS/C2P-Operational Entity:Severity | Major | major | severity
SPPROCESS/C2P-Operational Entity:Severity | Normal | normal | severity
SPPROCESS/C2P-Operational Entity:Severity | Minor | minor | severity
SPPROCESS/C2P-Operational Entity:Severity | Trivial | trivial | severity
SPPROCESS/Issue:Severity | Blocker | blocker | severity
SPPROCESS/Issue:Severity | Critical | critical | severity
SPPROCESS/Issue:Severity | Major | major | severity
SPPROCESS/Issue:Severity | Normal | normal | severity
SPPROCESS/Issue:Severity | Minor | minor | severity
SPPROCESS/Issue:Severity | Trivial | trivial | severity
SPPROCESS/Domain:Severity | Blocker | blocker | severity
SPPROCESS/Domain:Severity | Critical | critical | severity
SPPROCESS/Domain:Severity | Major | major | severity
SPPROCESS/Domain:Severity | Normal | normal | severity
SPPROCESS/Domain:Severity | Minor | minor | severity
SPPROCESS/Domain:Severity | Trivial | trivial | severity
SPPROCESS/Operational Mission:Severity | Blocker | blocker | severity
SPPROCESS/Operational Mission:Severity | Critical | critical | severity
SPPROCESS/Operational Mission:Severity | Major | major | severity
SPPROCESS/Operational Mission:Severity | Normal | normal | severity
SPPROCESS/Operational Mission:Severity | Minor | minor | severity
SPPROCESS/Operational Mission:Severity | Trivial | trivial | severity
SPPROCESS/Support :Severity | Blocker | blocker | severity
SPPROCESS/Support :Severity | Critical | critical | severity
SPPROCESS/Support :Severity | Major | major | severity
SPPROCESS/Support :Severity | Normal | normal | severity
SPPROCESS/Support :Severity | Minor | minor | severity
SPPROCESS/Support :Severity | Trivial | trivial | severity
SPPROCESS/Config Item:Severity | Blocker | blocker | severity
SPPROCESS/Config Item:Severity | Critical | critical | severity
SPPROCESS/Config Item:Severity | Major | major | severity
SPPROCESS/Config Item:Severity | Normal | normal | severity
SPPROCESS/Config Item:Severity | Minor | minor | severity
SPPROCESS/Config Item:Severity | Trivial | trivial | severity
SPPROCESS/C2P-Actor:Severity | Blocker | blocker | severity
SPPROCESS/C2P-Actor:Severity | Critical | critical | severity
SPPROCESS/C2P-Actor:Severity | Major | major | severity
SPPROCESS/C2P-Actor:Severity | Normal | normal | severity
SPPROCESS/C2P-Actor:Severity | Minor | minor | severity
SPPROCESS/C2P-Actor:Severity | Trivial | trivial | severity
SPPROCESS/Feature:Severity | Blocker | blocker | severity
SPPROCESS/Feature:Severity | Critical | critical | severity
SPPROCESS/Feature:Severity | Major | major | severity
SPPROCESS/Feature:Severity | Normal | normal | severity
SPPROCESS/Feature:Severity | Minor | minor | severity
SPPROCESS/Feature:Severity | Trivial | trivial | severity
SPPROCESS/TSI CR:Severity | Blocker | blocker | severity
SPPROCESS/TSI CR:Severity | Critical | critical | severity
SPPROCESS/TSI CR:Severity | Major | major | severity
SPPROCESS/TSI CR:Severity | Normal | normal | severity
SPPROCESS/TSI CR:Severity | Minor | minor | severity
SPPROCESS/TSI CR:Severity | Trivial | trivial | severity
SPPROCESS/Class:Severity | Blocker | blocker | severity
SPPROCESS/Class:Severity | Critical | critical | severity
SPPROCESS/Class:Severity | Major | major | severity
SPPROCESS/Class:Severity | Normal | normal | severity
SPPROCESS/Class:Severity | Minor | minor | severity
SPPROCESS/Class:Severity | Trivial | trivial | severity
SPPROCESS/Person:Severity | Blocker | blocker | severity
SPPROCESS/Person:Severity | Critical | critical | severity
SPPROCESS/Person:Severity | Major | major | severity
SPPROCESS/Person:Severity | Normal | normal | severity
SPPROCESS/Person:Severity | Minor | minor | severity
SPPROCESS/Person:Severity | Trivial | trivial | severity
SPPROCESS/Work Package:Severity | Blocker | blocker | severity
SPPROCESS/Work Package:Severity | Critical | critical | severity
SPPROCESS/Work Package:Severity | Major | major | severity
SPPROCESS/Work Package:Severity | Normal | normal | severity
SPPROCESS/Work Package:Severity | Minor | minor | severity
SPPROCESS/Work Package:Severity | Trivial | trivial | severity
SPPROCESS/C2P-Capability:Severity | Blocker | blocker | severity
SPPROCESS/C2P-Capability:Severity | Critical | critical | severity
SPPROCESS/C2P-Capability:Severity | Major | major | severity
SPPROCESS/C2P-Capability:Severity | Normal | normal | severity
SPPROCESS/C2P-Capability:Severity | Minor | minor | severity
SPPROCESS/C2P-Capability:Severity | Trivial | trivial | severity
SPPROCESS/Text:Severity | Blocker | blocker | severity
SPPROCESS/Text:Severity | Critical | critical | severity
SPPROCESS/Text:Severity | Major | major | severity
SPPROCESS/Text:Severity | Normal | normal | severity
SPPROCESS/Text:Severity | Minor | minor | severity
SPPROCESS/Text:Severity | Trivial | trivial | severity
SPPROCESS/Operational Activity:Severity | Blocker | blocker | severity
SPPROCESS/Operational Activity:Severity | Critical | critical | severity
SPPROCESS/Operational Activity:Severity | Major | major | severity
SPPROCESS/Operational Activity:Severity | Normal | normal | severity
SPPROCESS/Operational Activity:Severity | Minor | minor | severity
SPPROCESS/Operational Activity:Severity | Trivial | trivial | severity
SPPROCESS/Reference:Severity | Blocker | blocker | severity
SPPROCESS/Reference:Severity | Critical | critical | severity
SPPROCESS/Reference:Severity | Major | major | severity
SPPROCESS/Reference:Severity | Normal | normal | severity
SPPROCESS/Reference:Severity | Minor | minor | severity
SPPROCESS/Reference:Severity | Trivial | trivial | severity
SPPROCESS/C2P-State:Severity | Blocker | blocker | severity
SPPROCESS/C2P-State:Severity | Critical | critical | severity
SPPROCESS/C2P-State:Severity | Major | major | severity
SPPROCESS/C2P-State:Severity | Normal | normal | severity
SPPROCESS/C2P-State:Severity | Minor | minor | severity
SPPROCESS/C2P-State:Severity | Trivial | trivial | severity
SPPROCESS/Company:Severity | Blocker | blocker | severity
SPPROCESS/Company:Severity | Critical | critical | severity
SPPROCESS/Company:Severity | Major | major | severity
SPPROCESS/Company:Severity | Normal | normal | severity
SPPROCESS/Company:Severity | Minor | minor | severity
SPPROCESS/Company:Severity | Trivial | trivial | severity
SPPROCESS/STIP Milestone:Severity | Blocker | blocker | severity
SPPROCESS/STIP Milestone:Severity | Critical | critical | severity
SPPROCESS/STIP Milestone:Severity | Major | major | severity
SPPROCESS/STIP Milestone:Severity | Normal | normal | severity
SPPROCESS/STIP Milestone:Severity | Minor | minor | severity
SPPROCESS/STIP Milestone:Severity | Trivial | trivial | severity
SPPROCESS/System Requirement:Severity | Blocker | blocker | severity
SPPROCESS/System Requirement:Severity | Critical | critical | severity
SPPROCESS/System Requirement:Severity | Major | major | severity
SPPROCESS/System Requirement:Severity | Normal | normal | severity
SPPROCESS/System Requirement:Severity | Minor | minor | severity
SPPROCESS/System Requirement:Severity | Trivial | trivial | severity
SPPROCESS/Change Request:Severity | Blocker | blocker | severity
SPPROCESS/Change Request:Severity | Critical | critical | severity
SPPROCESS/Change Request:Severity | Major | major | severity
SPPROCESS/Change Request:Severity | Normal | normal | severity
SPPROCESS/Change Request:Severity | Minor | minor | severity
SPPROCESS/Change Request:Severity | Trivial | trivial | severity
SPPROCESS/C2P-Operational Interaction:Severity | Blocker | blocker | severity
SPPROCESS/C2P-Operational Interaction:Severity | Critical | critical | severity
SPPROCESS/C2P-Operational Interaction:Severity | Major | major | severity
SPPROCESS/C2P-Operational Interaction:Severity | Normal | normal | severity
SPPROCESS/C2P-Operational Interaction:Severity | Minor | minor | severity
SPPROCESS/C2P-Operational Interaction:Severity | Trivial | trivial | severity
SPPROCESS/Validator Finding:Severity | Blocker | blocker | severity
SPPROCESS/Validator Finding:Severity | Critical | critical | severity
SPPROCESS/Validator Finding:Severity | Major | major | severity
SPPROCESS/Validator Finding:Severity | Normal | normal | severity
SPPROCESS/Validator Finding:Severity | Minor | minor | severity
SPPROCESS/Validator Finding:Severity | Trivial | trivial | severity
SPPROCESS/Hazard:Severity | Blocker | blocker | severity
SPPROCESS/Hazard:Severity | Critical | critical | severity
SPPROCESS/Hazard:Severity | Major | major | severity
SPPROCESS/Hazard:Severity | Normal | normal | severity
SPPROCESS/Hazard:Severity | Minor | minor | severity
SPPROCESS/Hazard:Severity | Trivial | trivial | severity
SPPROCESS/Operational Role:Severity | Blocker | blocker | severity
SPPROCESS/Operational Role:Severity | Critical | critical | severity
SPPROCESS/Operational Role:Severity | Major | major | severity
SPPROCESS/Operational Role:Severity | Normal | normal | severity
SPPROCESS/Operational Role:Severity | Minor | minor | severity
SPPROCESS/Operational Role:Severity | Trivial | trivial | severity
SPPROCESS/Release:Severity | Blocker | blocker | severity
SPPROCESS/Release:Severity | Critical | critical | severity
SPPROCESS/Release:Severity | Major | major | severity
SPPROCESS/Release:Severity | Normal | normal | severity
SPPROCESS/Release:Severity | Minor | minor | severity
SPPROCESS/Release:Severity | Trivial | trivial | severity
SPPROCESS/Operational Scenario :Severity | Blocker | blocker | severity
SPPROCESS/Operational Scenario :Severity | Critical | critical | severity
SPPROCESS/Operational Scenario :Severity | Major | major | severity
SPPROCESS/Operational Scenario :Severity | Normal | normal | severity
SPPROCESS/Operational Scenario :Severity | Minor | minor | severity
SPPROCESS/Operational Scenario :Severity | Trivial | trivial | severity
SPPROCESS/Operational Principle:Severity | Blocker | blocker | severity
SPPROCESS/Operational Principle:Severity | Critical | critical | severity
SPPROCESS/Operational Principle:Severity | Major | major | severity
SPPROCESS/Operational Principle:Severity | Normal | normal | severity
SPPROCESS/Operational Principle:Severity | Minor | minor | severity
SPPROCESS/Operational Principle:Severity | Trivial | trivial | severity
SPPROCESS/Operational Rule:Severity | Blocker | blocker | severity
SPPROCESS/Operational Rule:Severity | Critical | critical | severity
SPPROCESS/Operational Rule:Severity | Major | major | severity
SPPROCESS/Operational Rule:Severity | Normal | normal | severity
SPPROCESS/Operational Rule:Severity | Minor | minor | severity
SPPROCESS/Operational Rule:Severity | Trivial | trivial | severity
SPPROCESS/Application Configuration:Severity | Blocker | blocker | severity
SPPROCESS/Application Configuration:Severity | Critical | critical | severity
SPPROCESS/Application Configuration:Severity | Major | major | severity
SPPROCESS/Application Configuration:Severity | Normal | normal | severity
SPPROCESS/Application Configuration:Severity | Minor | minor | severity
SPPROCESS/Application Configuration:Severity | Trivial | trivial | severity
SPPROCESS/Operational Hazard:Severity | Blocker | blocker | severity
SPPROCESS/Operational Hazard:Severity | Critical | critical | severity
SPPROCESS/Operational Hazard:Severity | Major | major | severity
SPPROCESS/Operational Hazard:Severity | Normal | normal | severity
SPPROCESS/Operational Hazard:Severity | Minor | minor | severity
SPPROCESS/Operational Hazard:Severity | Trivial | trivial | severity
SPPROCESS/UI Function:Severity | Blocker | blocker | severity
SPPROCESS/UI Function:Severity | Critical | critical | severity
SPPROCESS/UI Function:Severity | Major | major | severity
SPPROCESS/UI Function:Severity | Normal | normal | severity
SPPROCESS/UI Function:Severity | Minor | minor | severity
SPPROCESS/UI Function:Severity | Trivial | trivial | severity
SPPROCESS/Answer:Severity | Blocker | blocker | severity
SPPROCESS/Answer:Severity | Critical | critical | severity
SPPROCESS/Answer:Severity | Major | major | severity
SPPROCESS/Answer:Severity | Normal | normal | severity
SPPROCESS/Answer:Severity | Minor | minor | severity
SPPROCESS/Answer:Severity | Trivial | trivial | severity
SPPROCESS/Assessment:Severity | Blocker | blocker | severity
SPPROCESS/Assessment:Severity | Critical | critical | severity
SPPROCESS/Assessment:Severity | Major | major | severity
SPPROCESS/Assessment:Severity | Normal | normal | severity
SPPROCESS/Assessment:Severity | Minor | minor | severity
SPPROCESS/Assessment:Severity | Trivial | trivial | severity
SPPROCESS/C2P-Physical Link:Severity | Blocker | blocker | severity
SPPROCESS/C2P-Physical Link:Severity | Critical | critical | severity
SPPROCESS/C2P-Physical Link:Severity | Major | major | severity
SPPROCESS/C2P-Physical Link:Severity | Normal | normal | severity
SPPROCESS/C2P-Physical Link:Severity | Minor | minor | severity
SPPROCESS/C2P-Physical Link:Severity | Trivial | trivial | severity
SPPROCESS/Risk:Severity | Blocker | blocker | severity
SPPROCESS/Risk:Severity | Critical | critical | severity
SPPROCESS/Risk:Severity | Major | major | severity
SPPROCESS/Risk:Severity | Normal | normal | severity
SPPROCESS/Risk:Severity | Minor | minor | severity
SPPROCESS/Risk:Severity | Trivial | trivial | severity
SPPROCESS/Constraint:Severity | Blocker | blocker | severity
SPPROCESS/Constraint:Severity | Critical | critical | severity
SPPROCESS/Constraint:Severity | Major | major | severity
SPPROCESS/Constraint:Severity | Normal | normal | severity
SPPROCESS/Constraint:Severity | Minor | minor | severity
SPPROCESS/Constraint:Severity | Trivial | trivial | severity
SPPROCESS/Rationale:Severity | Blocker | blocker | severity
SPPROCESS/Rationale:Severity | Critical | critical | severity
SPPROCESS/Rationale:Severity | Major | major | severity
SPPROCESS/Rationale:Severity | Normal | normal | severity
SPPROCESS/Rationale:Severity | Minor | minor | severity
SPPROCESS/Rationale:Severity | Trivial | trivial | severity
SPPROCESS/Concept Aspect:Severity | Blocker | blocker | severity
SPPROCESS/Concept Aspect:Severity | Critical | critical | severity
SPPROCESS/Concept Aspect:Severity | Major | major | severity
SPPROCESS/Concept Aspect:Severity | Normal | normal | severity
SPPROCESS/Concept Aspect:Severity | Minor | minor | severity
SPPROCESS/Concept Aspect:Severity | Trivial | trivial | severity
SPPROCESS/Stakeholder Requirement:Severity | Blocker | blocker | severity
SPPROCESS/Stakeholder Requirement:Severity | Critical | critical | severity
SPPROCESS/Stakeholder Requirement:Severity | Major | major | severity
SPPROCESS/Stakeholder Requirement:Severity | Normal | normal | severity
SPPROCESS/Stakeholder Requirement:Severity | Minor | minor | severity
SPPROCESS/Stakeholder Requirement:Severity | Trivial | trivial | severity
SPPROCESS/Polarc Preferences:Severity | Blocker | blocker | severity
SPPROCESS/Polarc Preferences:Severity | Critical | critical | severity
SPPROCESS/Polarc Preferences:Severity | Major | major | severity
SPPROCESS/Polarc Preferences:Severity | Normal | normal | severity
SPPROCESS/Polarc Preferences:Severity | Minor | minor | severity
SPPROCESS/Polarc Preferences:Severity | Trivial | trivial | severity
SPPROCESS/Project Milestone:Severity | Blocker | blocker | severity
SPPROCESS/Project Milestone:Severity | Critical | critical | severity
SPPROCESS/Project Milestone:Severity | Major | major | severity
SPPROCESS/Project Milestone:Severity | Normal | normal | severity
SPPROCESS/Project Milestone:Severity | Minor | minor | severity
SPPROCESS/Project Milestone:Severity | Trivial | trivial | severity
SPPROCESS/C2P-System:Severity | Blocker | blocker | severity
SPPROCESS/C2P-System:Severity | Critical | critical | severity
SPPROCESS/C2P-System:Severity | Major | major | severity
SPPROCESS/C2P-System:Severity | Normal | normal | severity
SPPROCESS/C2P-System:Severity | Minor | minor | severity
SPPROCESS/C2P-System:Severity | Trivial | trivial | severity
SPPROCESS/C2P-Functional Exchange:Severity | Blocker | blocker | severity
SPPROCESS/C2P-Functional Exchange:Severity | Critical | critical | severity
SPPROCESS/C2P-Functional Exchange:Severity | Major | major | severity
SPPROCESS/C2P-Functional Exchange:Severity | Normal | normal | severity
SPPROCESS/C2P-Functional Exchange:Severity | Minor | minor | severity
SPPROCESS/C2P-Functional Exchange:Severity | Trivial | trivial | severity
SPPROCESS/C2P-Scenario:Severity | Blocker | blocker | severity
SPPROCESS/C2P-Scenario:Severity | Critical | critical | severity
SPPROCESS/C2P-Scenario:Severity | Major | major | severity
SPPROCESS/C2P-Scenario:Severity | Normal | normal | severity
SPPROCESS/C2P-Scenario:Severity | Minor | minor | severity
SPPROCESS/C2P-Scenario:Severity | Trivial | trivial | severity
SPPROCESS/Tool Requirement:Severity | Blocker | blocker | severity
SPPROCESS/Tool Requirement:Severity | Critical | critical | severity
SPPROCESS/Tool Requirement:Severity | Major | major | severity
SPPROCESS/Tool Requirement:Severity | Normal | normal | severity
SPPROCESS/Tool Requirement:Severity | Minor | minor | severity
SPPROCESS/Tool Requirement:Severity | Trivial | trivial | severity
SPPROCESS/C2P-Exchange Item:Severity | Blocker | blocker | severity
SPPROCESS/C2P-Exchange Item:Severity | Critical | critical | severity
SPPROCESS/C2P-Exchange Item:Severity | Major | major | severity
SPPROCESS/C2P-Exchange Item:Severity | Normal | normal | severity
SPPROCESS/C2P-Exchange Item:Severity | Minor | minor | severity
SPPROCESS/C2P-Exchange Item:Severity | Trivial | trivial | severity
SPPROCESS/Decision:Severity | Blocker | blocker | severity
SPPROCESS/Decision:Severity | Critical | critical | severity
SPPROCESS/Decision:Severity | Major | major | severity
SPPROCESS/Decision:Severity | Normal | normal | severity
SPPROCESS/Decision:Severity | Minor | minor | severity
SPPROCESS/Decision:Severity | Trivial | trivial | severity
SPPROCESS/Stakeholder:Severity | Blocker | blocker | severity
SPPROCESS/Stakeholder:Severity | Critical | critical | severity
SPPROCESS/Stakeholder:Severity | Major | major | severity
SPPROCESS/Stakeholder:Severity | Normal | normal | severity
SPPROCESS/Stakeholder:Severity | Minor | minor | severity
SPPROCESS/Stakeholder:Severity | Trivial | trivial | severity
SPPROCESS/C2P-Operational Activity:Severity | Blocker | blocker | severity
SPPROCESS/C2P-Operational Activity:Severity | Critical | critical | severity
SPPROCESS/C2P-Operational Activity:Severity | Major | major | severity
SPPROCESS/C2P-Operational Activity:Severity | Normal | normal | severity
SPPROCESS/C2P-Operational Activity:Severity | Minor | minor | severity
SPPROCESS/C2P-Operational Activity:Severity | Trivial | trivial | severity
SPPROCESS/Group:Severity | Blocker | blocker | severity
SPPROCESS/Group:Severity | Critical | critical | severity
SPPROCESS/Group:Severity | Major | major | severity
SPPROCESS/Group:Severity | Normal | normal | severity
SPPROCESS/Group:Severity | Minor | minor | severity
SPPROCESS/Group:Severity | Trivial | trivial | severity
SPPROCESS/Architecture Aspect:Severity | Blocker | blocker | severity
SPPROCESS/Architecture Aspect:Severity | Critical | critical | severity
SPPROCESS/Architecture Aspect:Severity | Major | major | severity
SPPROCESS/Architecture Aspect:Severity | Normal | normal | severity
SPPROCESS/Architecture Aspect:Severity | Minor | minor | severity
SPPROCESS/Architecture Aspect:Severity | Trivial | trivial | severity
SPPROCESS/SEMP Process:Severity | Blocker | blocker | severity
SPPROCESS/SEMP Process:Severity | Critical | critical | severity
SPPROCESS/SEMP Process:Severity | Major | major | severity
SPPROCESS/SEMP Process:Severity | Normal | normal | severity
SPPROCESS/SEMP Process:Severity | Minor | minor | severity
SPPROCESS/SEMP Process:Severity | Trivial | trivial | severity
SPPROCESS/C2P-Functional Chain:Severity | Blocker | blocker | severity
SPPROCESS/C2P-Functional Chain:Severity | Critical | critical | severity
SPPROCESS/C2P-Functional Chain:Severity | Major | major | severity
SPPROCESS/C2P-Functional Chain:Severity | Normal | normal | severity
SPPROCESS/C2P-Functional Chain:Severity | Minor | minor | severity
SPPROCESS/C2P-Functional Chain:Severity | Trivial | trivial | severity
SPPROCESS/Diagram:Severity | Blocker | blocker | severity
SPPROCESS/Diagram:Severity | Critical | critical | severity
SPPROCESS/Diagram:Severity | Major | major | severity
SPPROCESS/Diagram:Severity | Normal | normal | severity
SPPROCESS/Diagram:Severity | Minor | minor | severity
SPPROCESS/Diagram:Severity | Trivial | trivial | severity
SPPROCESS/Heading:Severity | Blocker | blocker | severity
SPPROCESS/Heading:Severity | Critical | critical | severity
SPPROCESS/Heading:Severity | Major | major | severity
SPPROCESS/Heading:Severity | Normal | normal | severity
SPPROCESS/Heading:Severity | Minor | minor | severity
SPPROCESS/Heading:Severity | Trivial | trivial | severity
SPPROCESS/Test Case:Severity | Blocker | blocker | severity
SPPROCESS/Test Case:Severity | Critical | critical | severity
SPPROCESS/Test Case:Severity | Major | major | severity
SPPROCESS/Test Case:Severity | Normal | normal | severity
SPPROCESS/Test Case:Severity | Minor | minor | severity
SPPROCESS/Test Case:Severity | Trivial | trivial | severity
SPPROCESS/Role:Severity | Blocker | blocker | severity
SPPROCESS/Role:Severity | Critical | critical | severity
SPPROCESS/Role:Severity | Major | major | severity
SPPROCESS/Role:Severity | Normal | normal | severity
SPPROCESS/Role:Severity | Minor | minor | severity
SPPROCESS/Role:Severity | Trivial | trivial | severity
SPPROCESS/Operational Requirement:Severity | Blocker | blocker | severity
SPPROCESS/Operational Requirement:Severity | Critical | critical | severity
SPPROCESS/Operational Requirement:Severity | Major | major | severity
SPPROCESS/Operational Requirement:Severity | Normal | normal | severity
SPPROCESS/Operational Requirement:Severity | Minor | minor | severity
SPPROCESS/Operational Requirement:Severity | Trivial | trivial | severity
SPPROCESS/Operational Entity/Actor :Severity | Blocker | blocker | severity
SPPROCESS/Operational Entity/Actor :Severity | Critical | critical | severity
SPPROCESS/Operational Entity/Actor :Severity | Major | major | severity
SPPROCESS/Operational Entity/Actor :Severity | Normal | normal | severity
SPPROCESS/Operational Entity/Actor :Severity | Minor | minor | severity
SPPROCESS/Operational Entity/Actor :Severity | Trivial | trivial | severity
SPPROCESS/Polarion Role:Severity | Blocker | blocker | severity
SPPROCESS/Polarion Role:Severity | Critical | critical | severity
SPPROCESS/Polarion Role:Severity | Major | major | severity
SPPROCESS/Polarion Role:Severity | Normal | normal | severity
SPPROCESS/Polarion Role:Severity | Minor | minor | severity
SPPROCESS/Polarion Role:Severity | Trivial | trivial | severity
SPPROCESS/Rule:Severity | Blocker | blocker | severity
SPPROCESS/Rule:Severity | Critical | critical | severity
SPPROCESS/Rule:Severity | Major | major | severity
SPPROCESS/Rule:Severity | Normal | normal | severity
SPPROCESS/Rule:Severity | Minor | minor | severity
SPPROCESS/Rule:Severity | Trivial | trivial | severity
SPPROCESS/Common Business Objective:Severity | Blocker | blocker | severity
SPPROCESS/Common Business Objective:Severity | Critical | critical | severity
SPPROCESS/Common Business Objective:Severity | Major | major | severity
SPPROCESS/Common Business Objective:Severity | Normal | normal | severity
SPPROCESS/Common Business Objective:Severity | Minor | minor | severity
SPPROCESS/Common Business Objective:Severity | Trivial | trivial | severity
SPPROCESS/C2P-Function:Severity | Blocker | blocker | severity
SPPROCESS/C2P-Function:Severity | Critical | critical | severity
SPPROCESS/C2P-Function:Severity | Major | major | severity
SPPROCESS/C2P-Function:Severity | Normal | normal | severity
SPPROCESS/C2P-Function:Severity | Minor | minor | severity
SPPROCESS/C2P-Function:Severity | Trivial | trivial | severity
SPPROCESS/Task:Severity | Blocker | blocker | severity
SPPROCESS/Task:Severity | Critical | critical | severity
SPPROCESS/Task:Severity | Major | major | severity
SPPROCESS/Task:Severity | Normal | normal | severity
SPPROCESS/Task:Severity | Minor | minor | severity
SPPROCESS/Task:Severity | Trivial | trivial | severity
SPPROCESS/Document Approval:Severity | Blocker | blocker | severity
SPPROCESS/Document Approval:Severity | Critical | critical | severity
SPPROCESS/Document Approval:Severity | Major | major | severity
SPPROCESS/Document Approval:Severity | Normal | normal | severity
SPPROCESS/Document Approval:Severity | Minor | minor | severity
SPPROCESS/Document Approval:Severity | Trivial | trivial | severity
SPPROCESS/Definition:Severity | Blocker | blocker | severity
SPPROCESS/Definition:Severity | Critical | critical | severity
SPPROCESS/Definition:Severity | Major | major | severity
SPPROCESS/Definition:Severity | Normal | normal | severity
SPPROCESS/Definition:Severity | Minor | minor | severity
SPPROCESS/Definition:Severity | Trivial | trivial | severity
SPPROCESS/Polarc Diagram:Severity | Blocker | blocker | severity
SPPROCESS/Polarc Diagram:Severity | Critical | critical | severity
SPPROCESS/Polarc Diagram:Severity | Major | major | severity
SPPROCESS/Polarc Diagram:Severity | Normal | normal | severity
SPPROCESS/Polarc Diagram:Severity | Minor | minor | severity
SPPROCESS/Polarc Diagram:Severity | Trivial | trivial | severity
SPPROCESS/Application Condition:Severity | Blocker | blocker | severity
SPPROCESS/Application Condition:Severity | Critical | critical | severity
SPPROCESS/Application Condition:Severity | Major | major | severity
SPPROCESS/Application Condition:Severity | Normal | normal | severity
SPPROCESS/Application Condition:Severity | Minor | minor | severity
SPPROCESS/Application Condition:Severity | Trivial | trivial | severity
SPPROCESS/Report Overview:Severity | Blocker | blocker | severity
SPPROCESS/Report Overview:Severity | Critical | critical | severity
SPPROCESS/Report Overview:Severity | Major | major | severity
SPPROCESS/Report Overview:Severity | Normal | normal | severity
SPPROCESS/Report Overview:Severity | Minor | minor | severity
SPPROCESS/Report Overview:Severity | Trivial | trivial | severity
SPPROCESS/Operational Duty:Severity | Blocker | blocker | severity
SPPROCESS/Operational Duty:Severity | Critical | critical | severity
SPPROCESS/Operational Duty:Severity | Major | major | severity
SPPROCESS/Operational Duty:Severity | Normal | normal | severity
SPPROCESS/Operational Duty:Severity | Minor | minor | severity
SPPROCESS/Operational Duty:Severity | Trivial | trivial | severity
SPPROCESS/Accident:Severity | Blocker | blocker | severity
SPPROCESS/Accident:Severity | Critical | critical | severity
SPPROCESS/Accident:Severity | Major | major | severity
SPPROCESS/Accident:Severity | Normal | normal | severity
SPPROCESS/Accident:Severity | Minor | minor | severity
SPPROCESS/Accident:Severity | Trivial | trivial | severity
SPPROCESS/Operational Process :Severity | Blocker | blocker | severity
SPPROCESS/Operational Process :Severity | Critical | critical | severity
SPPROCESS/Operational Process :Severity | Major | major | severity
SPPROCESS/Operational Process :Severity | Normal | normal | severity
SPPROCESS/Operational Process :Severity | Minor | minor | severity
SPPROCESS/Operational Process :Severity | Trivial | trivial | severity
SPPROCESS/Railway Requirement:Severity | Blocker | blocker | severity
SPPROCESS/Railway Requirement:Severity | Critical | critical | severity
SPPROCESS/Railway Requirement:Severity | Major | major | severity
SPPROCESS/Railway Requirement:Severity | Normal | normal | severity
SPPROCESS/Railway Requirement:Severity | Minor | minor | severity
SPPROCESS/Railway Requirement:Severity | Trivial | trivial | severity
SPPROCESS/SEMP Role Allocation:Severity | Blocker | blocker | severity
SPPROCESS/SEMP Role Allocation:Severity | Critical | critical | severity
SPPROCESS/SEMP Role Allocation:Severity | Major | major | severity
SPPROCESS/SEMP Role Allocation:Severity | Normal | normal | severity
SPPROCESS/SEMP Role Allocation:Severity | Minor | minor | severity
SPPROCESS/SEMP Role Allocation:Severity | Trivial | trivial | severity
SPPROCESS/Analysis:Severity | Blocker | blocker | severity
SPPROCESS/Analysis:Severity | Critical | critical | severity
SPPROCESS/Analysis:Severity | Major | major | severity
SPPROCESS/Analysis:Severity | Normal | normal | severity
SPPROCESS/Analysis:Severity | Minor | minor | severity
SPPROCESS/Analysis:Severity | Trivial | trivial | severity
SPCoregroupPublic/:Severity | Blocker | blocker | severity
SPCoregroupPublic/:Severity | Critical | critical | severity
SPCoregroupPublic/:Severity | Major | major | severity
SPCoregroupPublic/:Severity | Normal | normal | severity
SPCoregroupPublic/:Severity | Minor | minor | severity
SPCoregroupPublic/:Severity | Trivial | trivial | severity
SPCoregroupPublic/Operational Capability:Severity | Blocker | blocker | severity
SPCoregroupPublic/Operational Capability:Severity | Critical | critical | severity
SPCoregroupPublic/Operational Capability:Severity | Major | major | severity
SPCoregroupPublic/Operational Capability:Severity | Normal | normal | severity
SPCoregroupPublic/Operational Capability:Severity | Minor | minor | severity
SPCoregroupPublic/Operational Capability:Severity | Trivial | trivial | severity
SPCoregroupPublic/Operational Aspect:Severity | Blocker | blocker | severity
SPCoregroupPublic/Operational Aspect:Severity | Critical | critical | severity
SPCoregroupPublic/Operational Aspect:Severity | Major | major | severity
SPCoregroupPublic/Operational Aspect:Severity | Normal | normal | severity
SPCoregroupPublic/Operational Aspect:Severity | Minor | minor | severity
SPCoregroupPublic/Operational Aspect:Severity | Trivial | trivial | severity
SPCoregroupPublic/C2P-Interface:Severity | Blocker | blocker | severity
SPCoregroupPublic/C2P-Interface:Severity | Critical | critical | severity
SPCoregroupPublic/C2P-Interface:Severity | Major | major | severity
SPCoregroupPublic/C2P-Interface:Severity | Normal | normal | severity
SPCoregroupPublic/C2P-Interface:Severity | Minor | minor | severity
SPCoregroupPublic/C2P-Interface:Severity | Trivial | trivial | severity
SPCoregroupPublic/Question:Severity | Blocker | blocker | severity
SPCoregroupPublic/Question:Severity | Critical | critical | severity
SPCoregroupPublic/Question:Severity | Major | major | severity
SPCoregroupPublic/Question:Severity | Normal | normal | severity
SPCoregroupPublic/Question:Severity | Minor | minor | severity
SPCoregroupPublic/Question:Severity | Trivial | trivial | severity
SPCoregroupPublic/SEMP Link Rule:Severity | Blocker | blocker | severity
SPCoregroupPublic/SEMP Link Rule:Severity | Critical | critical | severity
SPCoregroupPublic/SEMP Link Rule:Severity | Major | major | severity
SPCoregroupPublic/SEMP Link Rule:Severity | Normal | normal | severity
SPCoregroupPublic/SEMP Link Rule:Severity | Minor | minor | severity
SPCoregroupPublic/SEMP Link Rule:Severity | Trivial | trivial | severity
SPCoregroupPublic/Variant:Severity | Blocker | blocker | severity
SPCoregroupPublic/Variant:Severity | Critical | critical | severity
SPCoregroupPublic/Variant:Severity | Major | major | severity
SPCoregroupPublic/Variant:Severity | Normal | normal | severity
SPCoregroupPublic/Variant:Severity | Minor | minor | severity
SPCoregroupPublic/Variant:Severity | Trivial | trivial | severity
SPCoregroupPublic/C2P-Operational Entity:Severity | Blocker | blocker | severity
SPCoregroupPublic/C2P-Operational Entity:Severity | Critical | critical | severity
SPCoregroupPublic/C2P-Operational Entity:Severity | Major | major | severity
SPCoregroupPublic/C2P-Operational Entity:Severity | Normal | normal | severity
SPCoregroupPublic/C2P-Operational Entity:Severity | Minor | minor | severity
SPCoregroupPublic/C2P-Operational Entity:Severity | Trivial | trivial | severity
SPCoregroupPublic/Issue:Severity | Blocker | blocker | severity
SPCoregroupPublic/Issue:Severity | Critical | critical | severity
SPCoregroupPublic/Issue:Severity | Major | major | severity
SPCoregroupPublic/Issue:Severity | Normal | normal | severity
SPCoregroupPublic/Issue:Severity | Minor | minor | severity
SPCoregroupPublic/Issue:Severity | Trivial | trivial | severity
SPCoregroupPublic/Domain:Severity | Blocker | blocker | severity
SPCoregroupPublic/Domain:Severity | Critical | critical | severity
SPCoregroupPublic/Domain:Severity | Major | major | severity
SPCoregroupPublic/Domain:Severity | Normal | normal | severity
SPCoregroupPublic/Domain:Severity | Minor | minor | severity
SPCoregroupPublic/Domain:Severity | Trivial | trivial | severity
SPCoregroupPublic/Operational Mission:Severity | Blocker | blocker | severity
SPCoregroupPublic/Operational Mission:Severity | Critical | critical | severity
SPCoregroupPublic/Operational Mission:Severity | Major | major | severity
SPCoregroupPublic/Operational Mission:Severity | Normal | normal | severity
SPCoregroupPublic/Operational Mission:Severity | Minor | minor | severity
SPCoregroupPublic/Operational Mission:Severity | Trivial | trivial | severity
SPCoregroupPublic/Support :Severity | Blocker | blocker | severity
SPCoregroupPublic/Support :Severity | Critical | critical | severity
SPCoregroupPublic/Support :Severity | Major | major | severity
SPCoregroupPublic/Support :Severity | Normal | normal | severity
SPCoregroupPublic/Support :Severity | Minor | minor | severity
SPCoregroupPublic/Support :Severity | Trivial | trivial | severity
SPCoregroupPublic/Config Item:Severity | Blocker | blocker | severity
SPCoregroupPublic/Config Item:Severity | Critical | critical | severity
SPCoregroupPublic/Config Item:Severity | Major | major | severity
SPCoregroupPublic/Config Item:Severity | Normal | normal | severity
SPCoregroupPublic/Config Item:Severity | Minor | minor | severity
SPCoregroupPublic/Config Item:Severity | Trivial | trivial | severity
SPCoregroupPublic/C2P-Actor:Severity | Blocker | blocker | severity
SPCoregroupPublic/C2P-Actor:Severity | Critical | critical | severity
SPCoregroupPublic/C2P-Actor:Severity | Major | major | severity
SPCoregroupPublic/C2P-Actor:Severity | Normal | normal | severity
SPCoregroupPublic/C2P-Actor:Severity | Minor | minor | severity
SPCoregroupPublic/C2P-Actor:Severity | Trivial | trivial | severity
SPCoregroupPublic/Feature:Severity | Blocker | blocker | severity
SPCoregroupPublic/Feature:Severity | Critical | critical | severity
SPCoregroupPublic/Feature:Severity | Major | major | severity
SPCoregroupPublic/Feature:Severity | Normal | normal | severity
SPCoregroupPublic/Feature:Severity | Minor | minor | severity
SPCoregroupPublic/Feature:Severity | Trivial | trivial | severity
SPCoregroupPublic/TSI CR:Severity | Blocker | blocker | severity
SPCoregroupPublic/TSI CR:Severity | Critical | critical | severity
SPCoregroupPublic/TSI CR:Severity | Major | major | severity
SPCoregroupPublic/TSI CR:Severity | Normal | normal | severity
SPCoregroupPublic/TSI CR:Severity | Minor | minor | severity
SPCoregroupPublic/TSI CR:Severity | Trivial | trivial | severity
SPCoregroupPublic/Class:Severity | Blocker | blocker | severity
SPCoregroupPublic/Class:Severity | Critical | critical | severity
SPCoregroupPublic/Class:Severity | Major | major | severity
SPCoregroupPublic/Class:Severity | Normal | normal | severity
SPCoregroupPublic/Class:Severity | Minor | minor | severity
SPCoregroupPublic/Class:Severity | Trivial | trivial | severity
SPCoregroupPublic/Person:Severity | Blocker | blocker | severity
SPCoregroupPublic/Person:Severity | Critical | critical | severity
SPCoregroupPublic/Person:Severity | Major | major | severity
SPCoregroupPublic/Person:Severity | Normal | normal | severity
SPCoregroupPublic/Person:Severity | Minor | minor | severity
SPCoregroupPublic/Person:Severity | Trivial | trivial | severity
SPCoregroupPublic/Work Package:Severity | Blocker | blocker | severity
SPCoregroupPublic/Work Package:Severity | Critical | critical | severity
SPCoregroupPublic/Work Package:Severity | Major | major | severity
SPCoregroupPublic/Work Package:Severity | Normal | normal | severity
SPCoregroupPublic/Work Package:Severity | Minor | minor | severity
SPCoregroupPublic/Work Package:Severity | Trivial | trivial | severity
SPCoregroupPublic/C2P-Capability:Severity | Blocker | blocker | severity
SPCoregroupPublic/C2P-Capability:Severity | Critical | critical | severity
SPCoregroupPublic/C2P-Capability:Severity | Major | major | severity
SPCoregroupPublic/C2P-Capability:Severity | Normal | normal | severity
SPCoregroupPublic/C2P-Capability:Severity | Minor | minor | severity
SPCoregroupPublic/C2P-Capability:Severity | Trivial | trivial | severity
SPCoregroupPublic/Text:Severity | Blocker | blocker | severity
SPCoregroupPublic/Text:Severity | Critical | critical | severity
SPCoregroupPublic/Text:Severity | Major | major | severity
SPCoregroupPublic/Text:Severity | Normal | normal | severity
SPCoregroupPublic/Text:Severity | Minor | minor | severity
SPCoregroupPublic/Text:Severity | Trivial | trivial | severity
SPCoregroupPublic/Operational Activity:Severity | Blocker | blocker | severity
SPCoregroupPublic/Operational Activity:Severity | Critical | critical | severity
SPCoregroupPublic/Operational Activity:Severity | Major | major | severity
SPCoregroupPublic/Operational Activity:Severity | Normal | normal | severity
SPCoregroupPublic/Operational Activity:Severity | Minor | minor | severity
SPCoregroupPublic/Operational Activity:Severity | Trivial | trivial | severity
SPCoregroupPublic/Reference:Severity | Blocker | blocker | severity
SPCoregroupPublic/Reference:Severity | Critical | critical | severity
SPCoregroupPublic/Reference:Severity | Major | major | severity
SPCoregroupPublic/Reference:Severity | Normal | normal | severity
SPCoregroupPublic/Reference:Severity | Minor | minor | severity
SPCoregroupPublic/Reference:Severity | Trivial | trivial | severity
SPCoregroupPublic/C2P-State:Severity | Blocker | blocker | severity
SPCoregroupPublic/C2P-State:Severity | Critical | critical | severity
SPCoregroupPublic/C2P-State:Severity | Major | major | severity
SPCoregroupPublic/C2P-State:Severity | Normal | normal | severity
SPCoregroupPublic/C2P-State:Severity | Minor | minor | severity
SPCoregroupPublic/C2P-State:Severity | Trivial | trivial | severity
SPCoregroupPublic/Company:Severity | Blocker | blocker | severity
SPCoregroupPublic/Company:Severity | Critical | critical | severity
SPCoregroupPublic/Company:Severity | Major | major | severity
SPCoregroupPublic/Company:Severity | Normal | normal | severity
SPCoregroupPublic/Company:Severity | Minor | minor | severity
SPCoregroupPublic/Company:Severity | Trivial | trivial | severity
SPCoregroupPublic/STIP Milestone:Severity | Blocker | blocker | severity
SPCoregroupPublic/STIP Milestone:Severity | Critical | critical | severity
SPCoregroupPublic/STIP Milestone:Severity | Major | major | severity
SPCoregroupPublic/STIP Milestone:Severity | Normal | normal | severity
SPCoregroupPublic/STIP Milestone:Severity | Minor | minor | severity
SPCoregroupPublic/STIP Milestone:Severity | Trivial | trivial | severity
SPCoregroupPublic/System Requirement:Severity | Blocker | blocker | severity
SPCoregroupPublic/System Requirement:Severity | Critical | critical | severity
SPCoregroupPublic/System Requirement:Severity | Major | major | severity
SPCoregroupPublic/System Requirement:Severity | Normal | normal | severity
SPCoregroupPublic/System Requirement:Severity | Minor | minor | severity
SPCoregroupPublic/System Requirement:Severity | Trivial | trivial | severity
SPCoregroupPublic/Change Request:Severity | Blocker | blocker | severity
SPCoregroupPublic/Change Request:Severity | Critical | critical | severity
SPCoregroupPublic/Change Request:Severity | Major | major | severity
SPCoregroupPublic/Change Request:Severity | Normal | normal | severity
SPCoregroupPublic/Change Request:Severity | Minor | minor | severity
SPCoregroupPublic/Change Request:Severity | Trivial | trivial | severity
SPCoregroupPublic/C2P-Operational Interaction:Severity | Blocker | blocker | severity
SPCoregroupPublic/C2P-Operational Interaction:Severity | Critical | critical | severity
SPCoregroupPublic/C2P-Operational Interaction:Severity | Major | major | severity
SPCoregroupPublic/C2P-Operational Interaction:Severity | Normal | normal | severity
SPCoregroupPublic/C2P-Operational Interaction:Severity | Minor | minor | severity
SPCoregroupPublic/C2P-Operational Interaction:Severity | Trivial | trivial | severity
SPCoregroupPublic/Validator Finding:Severity | Blocker | blocker | severity
SPCoregroupPublic/Validator Finding:Severity | Critical | critical | severity
SPCoregroupPublic/Validator Finding:Severity | Major | major | severity
SPCoregroupPublic/Validator Finding:Severity | Normal | normal | severity
SPCoregroupPublic/Validator Finding:Severity | Minor | minor | severity
SPCoregroupPublic/Validator Finding:Severity | Trivial | trivial | severity
SPCoregroupPublic/Hazard:Severity | Blocker | blocker | severity
SPCoregroupPublic/Hazard:Severity | Critical | critical | severity
SPCoregroupPublic/Hazard:Severity | Major | major | severity
SPCoregroupPublic/Hazard:Severity | Normal | normal | severity
SPCoregroupPublic/Hazard:Severity | Minor | minor | severity
SPCoregroupPublic/Hazard:Severity | Trivial | trivial | severity
SPCoregroupPublic/Operational Role:Severity | Blocker | blocker | severity
SPCoregroupPublic/Operational Role:Severity | Critical | critical | severity
SPCoregroupPublic/Operational Role:Severity | Major | major | severity
SPCoregroupPublic/Operational Role:Severity | Normal | normal | severity
SPCoregroupPublic/Operational Role:Severity | Minor | minor | severity
SPCoregroupPublic/Operational Role:Severity | Trivial | trivial | severity
SPCoregroupPublic/Release:Severity | Blocker | blocker | severity
SPCoregroupPublic/Release:Severity | Critical | critical | severity
SPCoregroupPublic/Release:Severity | Major | major | severity
SPCoregroupPublic/Release:Severity | Normal | normal | severity
SPCoregroupPublic/Release:Severity | Minor | minor | severity
SPCoregroupPublic/Release:Severity | Trivial | trivial | severity
SPCoregroupPublic/Operational Scenario :Severity | Blocker | blocker | severity
SPCoregroupPublic/Operational Scenario :Severity | Critical | critical | severity
SPCoregroupPublic/Operational Scenario :Severity | Major | major | severity
SPCoregroupPublic/Operational Scenario :Severity | Normal | normal | severity
SPCoregroupPublic/Operational Scenario :Severity | Minor | minor | severity
SPCoregroupPublic/Operational Scenario :Severity | Trivial | trivial | severity
SPCoregroupPublic/Operational Principle:Severity | Blocker | blocker | severity
SPCoregroupPublic/Operational Principle:Severity | Critical | critical | severity
SPCoregroupPublic/Operational Principle:Severity | Major | major | severity
SPCoregroupPublic/Operational Principle:Severity | Normal | normal | severity
SPCoregroupPublic/Operational Principle:Severity | Minor | minor | severity
SPCoregroupPublic/Operational Principle:Severity | Trivial | trivial | severity
SPCoregroupPublic/Operational Rule:Severity | Blocker | blocker | severity
SPCoregroupPublic/Operational Rule:Severity | Critical | critical | severity
SPCoregroupPublic/Operational Rule:Severity | Major | major | severity
SPCoregroupPublic/Operational Rule:Severity | Normal | normal | severity
SPCoregroupPublic/Operational Rule:Severity | Minor | minor | severity
SPCoregroupPublic/Operational Rule:Severity | Trivial | trivial | severity
SPCoregroupPublic/Application Configuration:Severity | Blocker | blocker | severity
SPCoregroupPublic/Application Configuration:Severity | Critical | critical | severity
SPCoregroupPublic/Application Configuration:Severity | Major | major | severity
SPCoregroupPublic/Application Configuration:Severity | Normal | normal | severity
SPCoregroupPublic/Application Configuration:Severity | Minor | minor | severity
SPCoregroupPublic/Application Configuration:Severity | Trivial | trivial | severity
SPCoregroupPublic/Operational Hazard:Severity | Blocker | blocker | severity
SPCoregroupPublic/Operational Hazard:Severity | Critical | critical | severity
SPCoregroupPublic/Operational Hazard:Severity | Major | major | severity
SPCoregroupPublic/Operational Hazard:Severity | Normal | normal | severity
SPCoregroupPublic/Operational Hazard:Severity | Minor | minor | severity
SPCoregroupPublic/Operational Hazard:Severity | Trivial | trivial | severity
SPCoregroupPublic/UI Function:Severity | Blocker | blocker | severity
SPCoregroupPublic/UI Function:Severity | Critical | critical | severity
SPCoregroupPublic/UI Function:Severity | Major | major | severity
SPCoregroupPublic/UI Function:Severity | Normal | normal | severity
SPCoregroupPublic/UI Function:Severity | Minor | minor | severity
SPCoregroupPublic/UI Function:Severity | Trivial | trivial | severity
SPCoregroupPublic/Answer:Severity | Blocker | blocker | severity
SPCoregroupPublic/Answer:Severity | Critical | critical | severity
SPCoregroupPublic/Answer:Severity | Major | major | severity
SPCoregroupPublic/Answer:Severity | Normal | normal | severity
SPCoregroupPublic/Answer:Severity | Minor | minor | severity
SPCoregroupPublic/Answer:Severity | Trivial | trivial | severity
SPCoregroupPublic/Assessment:Severity | Blocker | blocker | severity
SPCoregroupPublic/Assessment:Severity | Critical | critical | severity
SPCoregroupPublic/Assessment:Severity | Major | major | severity
SPCoregroupPublic/Assessment:Severity | Normal | normal | severity
SPCoregroupPublic/Assessment:Severity | Minor | minor | severity
SPCoregroupPublic/Assessment:Severity | Trivial | trivial | severity
SPCoregroupPublic/C2P-Physical Link:Severity | Blocker | blocker | severity
SPCoregroupPublic/C2P-Physical Link:Severity | Critical | critical | severity
SPCoregroupPublic/C2P-Physical Link:Severity | Major | major | severity
SPCoregroupPublic/C2P-Physical Link:Severity | Normal | normal | severity
SPCoregroupPublic/C2P-Physical Link:Severity | Minor | minor | severity
SPCoregroupPublic/C2P-Physical Link:Severity | Trivial | trivial | severity
SPCoregroupPublic/Risk:Severity | Blocker | blocker | severity
SPCoregroupPublic/Risk:Severity | Critical | critical | severity
SPCoregroupPublic/Risk:Severity | Major | major | severity
SPCoregroupPublic/Risk:Severity | Normal | normal | severity
SPCoregroupPublic/Risk:Severity | Minor | minor | severity
SPCoregroupPublic/Risk:Severity | Trivial | trivial | severity
SPCoregroupPublic/Constraint:Severity | Blocker | blocker | severity
SPCoregroupPublic/Constraint:Severity | Critical | critical | severity
SPCoregroupPublic/Constraint:Severity | Major | major | severity
SPCoregroupPublic/Constraint:Severity | Normal | normal | severity
SPCoregroupPublic/Constraint:Severity | Minor | minor | severity
SPCoregroupPublic/Constraint:Severity | Trivial | trivial | severity
SPCoregroupPublic/Rationale:Severity | Blocker | blocker | severity
SPCoregroupPublic/Rationale:Severity | Critical | critical | severity
SPCoregroupPublic/Rationale:Severity | Major | major | severity
SPCoregroupPublic/Rationale:Severity | Normal | normal | severity
SPCoregroupPublic/Rationale:Severity | Minor | minor | severity
SPCoregroupPublic/Rationale:Severity | Trivial | trivial | severity
SPCoregroupPublic/Concept Aspect:Severity | Blocker | blocker | severity
SPCoregroupPublic/Concept Aspect:Severity | Critical | critical | severity
SPCoregroupPublic/Concept Aspect:Severity | Major | major | severity
SPCoregroupPublic/Concept Aspect:Severity | Normal | normal | severity
SPCoregroupPublic/Concept Aspect:Severity | Minor | minor | severity
SPCoregroupPublic/Concept Aspect:Severity | Trivial | trivial | severity
SPCoregroupPublic/Stakeholder Requirement:Severity | Blocker | blocker | severity
SPCoregroupPublic/Stakeholder Requirement:Severity | Critical | critical | severity
SPCoregroupPublic/Stakeholder Requirement:Severity | Major | major | severity
SPCoregroupPublic/Stakeholder Requirement:Severity | Normal | normal | severity
SPCoregroupPublic/Stakeholder Requirement:Severity | Minor | minor | severity
SPCoregroupPublic/Stakeholder Requirement:Severity | Trivial | trivial | severity
SPCoregroupPublic/Polarc Preferences:Severity | Blocker | blocker | severity
SPCoregroupPublic/Polarc Preferences:Severity | Critical | critical | severity
SPCoregroupPublic/Polarc Preferences:Severity | Major | major | severity
SPCoregroupPublic/Polarc Preferences:Severity | Normal | normal | severity
SPCoregroupPublic/Polarc Preferences:Severity | Minor | minor | severity
SPCoregroupPublic/Polarc Preferences:Severity | Trivial | trivial | severity
SPCoregroupPublic/Project Milestone:Severity | Blocker | blocker | severity
SPCoregroupPublic/Project Milestone:Severity | Critical | critical | severity
SPCoregroupPublic/Project Milestone:Severity | Major | major | severity
SPCoregroupPublic/Project Milestone:Severity | Normal | normal | severity
SPCoregroupPublic/Project Milestone:Severity | Minor | minor | severity
SPCoregroupPublic/Project Milestone:Severity | Trivial | trivial | severity
SPCoregroupPublic/C2P-System:Severity | Blocker | blocker | severity
SPCoregroupPublic/C2P-System:Severity | Critical | critical | severity
SPCoregroupPublic/C2P-System:Severity | Major | major | severity
SPCoregroupPublic/C2P-System:Severity | Normal | normal | severity
SPCoregroupPublic/C2P-System:Severity | Minor | minor | severity
SPCoregroupPublic/C2P-System:Severity | Trivial | trivial | severity
SPCoregroupPublic/C2P-Functional Exchange:Severity | Blocker | blocker | severity
SPCoregroupPublic/C2P-Functional Exchange:Severity | Critical | critical | severity
SPCoregroupPublic/C2P-Functional Exchange:Severity | Major | major | severity
SPCoregroupPublic/C2P-Functional Exchange:Severity | Normal | normal | severity
SPCoregroupPublic/C2P-Functional Exchange:Severity | Minor | minor | severity
SPCoregroupPublic/C2P-Functional Exchange:Severity | Trivial | trivial | severity
SPCoregroupPublic/C2P-Scenario:Severity | Blocker | blocker | severity
SPCoregroupPublic/C2P-Scenario:Severity | Critical | critical | severity
SPCoregroupPublic/C2P-Scenario:Severity | Major | major | severity
SPCoregroupPublic/C2P-Scenario:Severity | Normal | normal | severity
SPCoregroupPublic/C2P-Scenario:Severity | Minor | minor | severity
SPCoregroupPublic/C2P-Scenario:Severity | Trivial | trivial | severity
SPCoregroupPublic/Tool Requirement:Severity | Blocker | blocker | severity
SPCoregroupPublic/Tool Requirement:Severity | Critical | critical | severity
SPCoregroupPublic/Tool Requirement:Severity | Major | major | severity
SPCoregroupPublic/Tool Requirement:Severity | Normal | normal | severity
SPCoregroupPublic/Tool Requirement:Severity | Minor | minor | severity
SPCoregroupPublic/Tool Requirement:Severity | Trivial | trivial | severity
SPCoregroupPublic/C2P-Exchange Item:Severity | Blocker | blocker | severity
SPCoregroupPublic/C2P-Exchange Item:Severity | Critical | critical | severity
SPCoregroupPublic/C2P-Exchange Item:Severity | Major | major | severity
SPCoregroupPublic/C2P-Exchange Item:Severity | Normal | normal | severity
SPCoregroupPublic/C2P-Exchange Item:Severity | Minor | minor | severity
SPCoregroupPublic/C2P-Exchange Item:Severity | Trivial | trivial | severity
SPCoregroupPublic/Decision:Severity | Blocker | blocker | severity
SPCoregroupPublic/Decision:Severity | Critical | critical | severity
SPCoregroupPublic/Decision:Severity | Major | major | severity
SPCoregroupPublic/Decision:Severity | Normal | normal | severity
SPCoregroupPublic/Decision:Severity | Minor | minor | severity
SPCoregroupPublic/Decision:Severity | Trivial | trivial | severity
SPCoregroupPublic/Stakeholder:Severity | Blocker | blocker | severity
SPCoregroupPublic/Stakeholder:Severity | Critical | critical | severity
SPCoregroupPublic/Stakeholder:Severity | Major | major | severity
SPCoregroupPublic/Stakeholder:Severity | Normal | normal | severity
SPCoregroupPublic/Stakeholder:Severity | Minor | minor | severity
SPCoregroupPublic/Stakeholder:Severity | Trivial | trivial | severity
SPCoregroupPublic/C2P-Operational Activity:Severity | Blocker | blocker | severity
SPCoregroupPublic/C2P-Operational Activity:Severity | Critical | critical | severity
SPCoregroupPublic/C2P-Operational Activity:Severity | Major | major | severity
SPCoregroupPublic/C2P-Operational Activity:Severity | Normal | normal | severity
SPCoregroupPublic/C2P-Operational Activity:Severity | Minor | minor | severity
SPCoregroupPublic/C2P-Operational Activity:Severity | Trivial | trivial | severity
SPCoregroupPublic/Group:Severity | Blocker | blocker | severity
SPCoregroupPublic/Group:Severity | Critical | critical | severity
SPCoregroupPublic/Group:Severity | Major | major | severity
SPCoregroupPublic/Group:Severity | Normal | normal | severity
SPCoregroupPublic/Group:Severity | Minor | minor | severity
SPCoregroupPublic/Group:Severity | Trivial | trivial | severity
SPCoregroupPublic/Architecture Aspect:Severity | Blocker | blocker | severity
SPCoregroupPublic/Architecture Aspect:Severity | Critical | critical | severity
SPCoregroupPublic/Architecture Aspect:Severity | Major | major | severity
SPCoregroupPublic/Architecture Aspect:Severity | Normal | normal | severity
SPCoregroupPublic/Architecture Aspect:Severity | Minor | minor | severity
SPCoregroupPublic/Architecture Aspect:Severity | Trivial | trivial | severity
SPCoregroupPublic/SEMP Process:Severity | Blocker | blocker | severity
SPCoregroupPublic/SEMP Process:Severity | Critical | critical | severity
SPCoregroupPublic/SEMP Process:Severity | Major | major | severity
SPCoregroupPublic/SEMP Process:Severity | Normal | normal | severity
SPCoregroupPublic/SEMP Process:Severity | Minor | minor | severity
SPCoregroupPublic/SEMP Process:Severity | Trivial | trivial | severity
SPCoregroupPublic/C2P-Functional Chain:Severity | Blocker | blocker | severity
SPCoregroupPublic/C2P-Functional Chain:Severity | Critical | critical | severity
SPCoregroupPublic/C2P-Functional Chain:Severity | Major | major | severity
SPCoregroupPublic/C2P-Functional Chain:Severity | Normal | normal | severity
SPCoregroupPublic/C2P-Functional Chain:Severity | Minor | minor | severity
SPCoregroupPublic/C2P-Functional Chain:Severity | Trivial | trivial | severity
SPCoregroupPublic/Diagram:Severity | Blocker | blocker | severity
SPCoregroupPublic/Diagram:Severity | Critical | critical | severity
SPCoregroupPublic/Diagram:Severity | Major | major | severity
SPCoregroupPublic/Diagram:Severity | Normal | normal | severity
SPCoregroupPublic/Diagram:Severity | Minor | minor | severity
SPCoregroupPublic/Diagram:Severity | Trivial | trivial | severity
SPCoregroupPublic/Heading:Severity | Blocker | blocker | severity
SPCoregroupPublic/Heading:Severity | Critical | critical | severity
SPCoregroupPublic/Heading:Severity | Major | major | severity
SPCoregroupPublic/Heading:Severity | Normal | normal | severity
SPCoregroupPublic/Heading:Severity | Minor | minor | severity
SPCoregroupPublic/Heading:Severity | Trivial | trivial | severity
SPCoregroupPublic/Test Case:Severity | Transition | transition | severity
SPCoregroupPublic/Test Case:Severity | Smoke | smoke | severity
SPCoregroupPublic/Test Case:Severity | Basic | basic | severity
SPCoregroupPublic/Test Case:Severity | Detailed | detailed | severity
SPCoregroupPublic/Role:Severity | Blocker | blocker | severity
SPCoregroupPublic/Role:Severity | Critical | critical | severity
SPCoregroupPublic/Role:Severity | Major | major | severity
SPCoregroupPublic/Role:Severity | Normal | normal | severity
SPCoregroupPublic/Role:Severity | Minor | minor | severity
SPCoregroupPublic/Role:Severity | Trivial | trivial | severity
SPCoregroupPublic/Operational Requirement:Severity | Blocker | blocker | severity
SPCoregroupPublic/Operational Requirement:Severity | Critical | critical | severity
SPCoregroupPublic/Operational Requirement:Severity | Major | major | severity
SPCoregroupPublic/Operational Requirement:Severity | Normal | normal | severity
SPCoregroupPublic/Operational Requirement:Severity | Minor | minor | severity
SPCoregroupPublic/Operational Requirement:Severity | Trivial | trivial | severity
SPCoregroupPublic/Operational Entity/Actor :Severity | Blocker | blocker | severity
SPCoregroupPublic/Operational Entity/Actor :Severity | Critical | critical | severity
SPCoregroupPublic/Operational Entity/Actor :Severity | Major | major | severity
SPCoregroupPublic/Operational Entity/Actor :Severity | Normal | normal | severity
SPCoregroupPublic/Operational Entity/Actor :Severity | Minor | minor | severity
SPCoregroupPublic/Operational Entity/Actor :Severity | Trivial | trivial | severity
SPCoregroupPublic/Polarion Role:Severity | Blocker | blocker | severity
SPCoregroupPublic/Polarion Role:Severity | Critical | critical | severity
SPCoregroupPublic/Polarion Role:Severity | Major | major | severity
SPCoregroupPublic/Polarion Role:Severity | Normal | normal | severity
SPCoregroupPublic/Polarion Role:Severity | Minor | minor | severity
SPCoregroupPublic/Polarion Role:Severity | Trivial | trivial | severity
SPCoregroupPublic/Rule:Severity | Blocker | blocker | severity
SPCoregroupPublic/Rule:Severity | Critical | critical | severity
SPCoregroupPublic/Rule:Severity | Major | major | severity
SPCoregroupPublic/Rule:Severity | Normal | normal | severity
SPCoregroupPublic/Rule:Severity | Minor | minor | severity
SPCoregroupPublic/Rule:Severity | Trivial | trivial | severity
SPCoregroupPublic/Common Business Objective:Severity | Blocker | blocker | severity
SPCoregroupPublic/Common Business Objective:Severity | Critical | critical | severity
SPCoregroupPublic/Common Business Objective:Severity | Major | major | severity
SPCoregroupPublic/Common Business Objective:Severity | Normal | normal | severity
SPCoregroupPublic/Common Business Objective:Severity | Minor | minor | severity
SPCoregroupPublic/Common Business Objective:Severity | Trivial | trivial | severity
SPCoregroupPublic/C2P-Function:Severity | Blocker | blocker | severity
SPCoregroupPublic/C2P-Function:Severity | Critical | critical | severity
SPCoregroupPublic/C2P-Function:Severity | Major | major | severity
SPCoregroupPublic/C2P-Function:Severity | Normal | normal | severity
SPCoregroupPublic/C2P-Function:Severity | Minor | minor | severity
SPCoregroupPublic/C2P-Function:Severity | Trivial | trivial | severity
SPCoregroupPublic/Task:Severity | Blocker | blocker | severity
SPCoregroupPublic/Task:Severity | Critical | critical | severity
SPCoregroupPublic/Task:Severity | Major | major | severity
SPCoregroupPublic/Task:Severity | Normal | normal | severity
SPCoregroupPublic/Task:Severity | Minor | minor | severity
SPCoregroupPublic/Task:Severity | Trivial | trivial | severity
SPCoregroupPublic/Document Approval:Severity | Blocker | blocker | severity
SPCoregroupPublic/Document Approval:Severity | Critical | critical | severity
SPCoregroupPublic/Document Approval:Severity | Major | major | severity
SPCoregroupPublic/Document Approval:Severity | Normal | normal | severity
SPCoregroupPublic/Document Approval:Severity | Minor | minor | severity
SPCoregroupPublic/Document Approval:Severity | Trivial | trivial | severity
SPCoregroupPublic/Definition:Severity | Blocker | blocker | severity
SPCoregroupPublic/Definition:Severity | Critical | critical | severity
SPCoregroupPublic/Definition:Severity | Major | major | severity
SPCoregroupPublic/Definition:Severity | Normal | normal | severity
SPCoregroupPublic/Definition:Severity | Minor | minor | severity
SPCoregroupPublic/Definition:Severity | Trivial | trivial | severity
SPCoregroupPublic/Polarc Diagram:Severity | Blocker | blocker | severity
SPCoregroupPublic/Polarc Diagram:Severity | Critical | critical | severity
SPCoregroupPublic/Polarc Diagram:Severity | Major | major | severity
SPCoregroupPublic/Polarc Diagram:Severity | Normal | normal | severity
SPCoregroupPublic/Polarc Diagram:Severity | Minor | minor | severity
SPCoregroupPublic/Polarc Diagram:Severity | Trivial | trivial | severity
SPCoregroupPublic/Application Condition:Severity | Blocker | blocker | severity
SPCoregroupPublic/Application Condition:Severity | Critical | critical | severity
SPCoregroupPublic/Application Condition:Severity | Major | major | severity
SPCoregroupPublic/Application Condition:Severity | Normal | normal | severity
SPCoregroupPublic/Application Condition:Severity | Minor | minor | severity
SPCoregroupPublic/Application Condition:Severity | Trivial | trivial | severity
SPCoregroupPublic/Report Overview:Severity | Blocker | blocker | severity
SPCoregroupPublic/Report Overview:Severity | Critical | critical | severity
SPCoregroupPublic/Report Overview:Severity | Major | major | severity
SPCoregroupPublic/Report Overview:Severity | Normal | normal | severity
SPCoregroupPublic/Report Overview:Severity | Minor | minor | severity
SPCoregroupPublic/Report Overview:Severity | Trivial | trivial | severity
SPCoregroupPublic/Operational Duty:Severity | Blocker | blocker | severity
SPCoregroupPublic/Operational Duty:Severity | Critical | critical | severity
SPCoregroupPublic/Operational Duty:Severity | Major | major | severity
SPCoregroupPublic/Operational Duty:Severity | Normal | normal | severity
SPCoregroupPublic/Operational Duty:Severity | Minor | minor | severity
SPCoregroupPublic/Operational Duty:Severity | Trivial | trivial | severity
SPCoregroupPublic/Accident:Severity | Blocker | blocker | severity
SPCoregroupPublic/Accident:Severity | Critical | critical | severity
SPCoregroupPublic/Accident:Severity | Major | major | severity
SPCoregroupPublic/Accident:Severity | Normal | normal | severity
SPCoregroupPublic/Accident:Severity | Minor | minor | severity
SPCoregroupPublic/Accident:Severity | Trivial | trivial | severity
SPCoregroupPublic/Operational Process :Severity | Blocker | blocker | severity
SPCoregroupPublic/Operational Process :Severity | Critical | critical | severity
SPCoregroupPublic/Operational Process :Severity | Major | major | severity
SPCoregroupPublic/Operational Process :Severity | Normal | normal | severity
SPCoregroupPublic/Operational Process :Severity | Minor | minor | severity
SPCoregroupPublic/Operational Process :Severity | Trivial | trivial | severity
SPCoregroupPublic/Railway Requirement:Severity | Blocker | blocker | severity
SPCoregroupPublic/Railway Requirement:Severity | Critical | critical | severity
SPCoregroupPublic/Railway Requirement:Severity | Major | major | severity
SPCoregroupPublic/Railway Requirement:Severity | Normal | normal | severity
SPCoregroupPublic/Railway Requirement:Severity | Minor | minor | severity
SPCoregroupPublic/Railway Requirement:Severity | Trivial | trivial | severity
SPCoregroupPublic/SEMP Role Allocation:Severity | Blocker | blocker | severity
SPCoregroupPublic/SEMP Role Allocation:Severity | Critical | critical | severity
SPCoregroupPublic/SEMP Role Allocation:Severity | Major | major | severity
SPCoregroupPublic/SEMP Role Allocation:Severity | Normal | normal | severity
SPCoregroupPublic/SEMP Role Allocation:Severity | Minor | minor | severity
SPCoregroupPublic/SEMP Role Allocation:Severity | Trivial | trivial | severity
SPCoregroupPublic/Analysis:Severity | Blocker | blocker | severity
SPCoregroupPublic/Analysis:Severity | Critical | critical | severity
SPCoregroupPublic/Analysis:Severity | Major | major | severity
SPCoregroupPublic/Analysis:Severity | Normal | normal | severity
SPCoregroupPublic/Analysis:Severity | Minor | minor | severity
SPCoregroupPublic/Analysis:Severity | Trivial | trivial | severity
SPT2ARC/:Severity | Blocker | blocker | severity
SPT2ARC/:Severity | Critical | critical | severity
SPT2ARC/:Severity | Major | major | severity
SPT2ARC/:Severity | Normal | normal | severity
SPT2ARC/:Severity | Minor | minor | severity
SPT2ARC/:Severity | Trivial | trivial | severity
SPT2ARC/Operational Capability:Severity | Blocker | blocker | severity
SPT2ARC/Operational Capability:Severity | Critical | critical | severity
SPT2ARC/Operational Capability:Severity | Major | major | severity
SPT2ARC/Operational Capability:Severity | Normal | normal | severity
SPT2ARC/Operational Capability:Severity | Minor | minor | severity
SPT2ARC/Operational Capability:Severity | Trivial | trivial | severity
SPT2ARC/Operational Aspect:Severity | Blocker | blocker | severity
SPT2ARC/Operational Aspect:Severity | Critical | critical | severity
SPT2ARC/Operational Aspect:Severity | Major | major | severity
SPT2ARC/Operational Aspect:Severity | Normal | normal | severity
SPT2ARC/Operational Aspect:Severity | Minor | minor | severity
SPT2ARC/Operational Aspect:Severity | Trivial | trivial | severity
SPT2ARC/C2P-Interface:Severity | Blocker | blocker | severity
SPT2ARC/C2P-Interface:Severity | Critical | critical | severity
SPT2ARC/C2P-Interface:Severity | Major | major | severity
SPT2ARC/C2P-Interface:Severity | Normal | normal | severity
SPT2ARC/C2P-Interface:Severity | Minor | minor | severity
SPT2ARC/C2P-Interface:Severity | Trivial | trivial | severity
SPT2ARC/Question:Severity | Blocker | blocker | severity
SPT2ARC/Question:Severity | Critical | critical | severity
SPT2ARC/Question:Severity | Major | major | severity
SPT2ARC/Question:Severity | Normal | normal | severity
SPT2ARC/Question:Severity | Minor | minor | severity
SPT2ARC/Question:Severity | Trivial | trivial | severity
SPT2ARC/SEMP Link Rule:Severity | Blocker | blocker | severity
SPT2ARC/SEMP Link Rule:Severity | Critical | critical | severity
SPT2ARC/SEMP Link Rule:Severity | Major | major | severity
SPT2ARC/SEMP Link Rule:Severity | Normal | normal | severity
SPT2ARC/SEMP Link Rule:Severity | Minor | minor | severity
SPT2ARC/SEMP Link Rule:Severity | Trivial | trivial | severity
SPT2ARC/Variant:Severity | Blocker | blocker | severity
SPT2ARC/Variant:Severity | Critical | critical | severity
SPT2ARC/Variant:Severity | Major | major | severity
SPT2ARC/Variant:Severity | Normal | normal | severity
SPT2ARC/Variant:Severity | Minor | minor | severity
SPT2ARC/Variant:Severity | Trivial | trivial | severity
SPT2ARC/C2P-Operational Entity:Severity | Blocker | blocker | severity
SPT2ARC/C2P-Operational Entity:Severity | Critical | critical | severity
SPT2ARC/C2P-Operational Entity:Severity | Major | major | severity
SPT2ARC/C2P-Operational Entity:Severity | Normal | normal | severity
SPT2ARC/C2P-Operational Entity:Severity | Minor | minor | severity
SPT2ARC/C2P-Operational Entity:Severity | Trivial | trivial | severity
SPT2ARC/Issue:Severity | Blocker | blocker | severity
SPT2ARC/Issue:Severity | Critical | critical | severity
SPT2ARC/Issue:Severity | Major | major | severity
SPT2ARC/Issue:Severity | Normal | normal | severity
SPT2ARC/Issue:Severity | Minor | minor | severity
SPT2ARC/Issue:Severity | Trivial | trivial | severity
SPT2ARC/Domain:Severity | Blocker | blocker | severity
SPT2ARC/Domain:Severity | Critical | critical | severity
SPT2ARC/Domain:Severity | Major | major | severity
SPT2ARC/Domain:Severity | Normal | normal | severity
SPT2ARC/Domain:Severity | Minor | minor | severity
SPT2ARC/Domain:Severity | Trivial | trivial | severity
SPT2ARC/Operational Mission:Severity | Blocker | blocker | severity
SPT2ARC/Operational Mission:Severity | Critical | critical | severity
SPT2ARC/Operational Mission:Severity | Major | major | severity
SPT2ARC/Operational Mission:Severity | Normal | normal | severity
SPT2ARC/Operational Mission:Severity | Minor | minor | severity
SPT2ARC/Operational Mission:Severity | Trivial | trivial | severity
SPT2ARC/Support :Severity | Blocker | blocker | severity
SPT2ARC/Support :Severity | Critical | critical | severity
SPT2ARC/Support :Severity | Major | major | severity
SPT2ARC/Support :Severity | Normal | normal | severity
SPT2ARC/Support :Severity | Minor | minor | severity
SPT2ARC/Support :Severity | Trivial | trivial | severity
SPT2ARC/Config Item:Severity | Blocker | blocker | severity
SPT2ARC/Config Item:Severity | Critical | critical | severity
SPT2ARC/Config Item:Severity | Major | major | severity
SPT2ARC/Config Item:Severity | Normal | normal | severity
SPT2ARC/Config Item:Severity | Minor | minor | severity
SPT2ARC/Config Item:Severity | Trivial | trivial | severity
SPT2ARC/C2P-Actor:Severity | Blocker | blocker | severity
SPT2ARC/C2P-Actor:Severity | Critical | critical | severity
SPT2ARC/C2P-Actor:Severity | Major | major | severity
SPT2ARC/C2P-Actor:Severity | Normal | normal | severity
SPT2ARC/C2P-Actor:Severity | Minor | minor | severity
SPT2ARC/C2P-Actor:Severity | Trivial | trivial | severity
SPT2ARC/Feature:Severity | Blocker | blocker | severity
SPT2ARC/Feature:Severity | Critical | critical | severity
SPT2ARC/Feature:Severity | Major | major | severity
SPT2ARC/Feature:Severity | Normal | normal | severity
SPT2ARC/Feature:Severity | Minor | minor | severity
SPT2ARC/Feature:Severity | Trivial | trivial | severity
SPT2ARC/TSI CR:Severity | Blocker | blocker | severity
SPT2ARC/TSI CR:Severity | Critical | critical | severity
SPT2ARC/TSI CR:Severity | Major | major | severity
SPT2ARC/TSI CR:Severity | Normal | normal | severity
SPT2ARC/TSI CR:Severity | Minor | minor | severity
SPT2ARC/TSI CR:Severity | Trivial | trivial | severity
SPT2ARC/Class:Severity | Blocker | blocker | severity
SPT2ARC/Class:Severity | Critical | critical | severity
SPT2ARC/Class:Severity | Major | major | severity
SPT2ARC/Class:Severity | Normal | normal | severity
SPT2ARC/Class:Severity | Minor | minor | severity
SPT2ARC/Class:Severity | Trivial | trivial | severity
SPT2ARC/Person:Severity | Blocker | blocker | severity
SPT2ARC/Person:Severity | Critical | critical | severity
SPT2ARC/Person:Severity | Major | major | severity
SPT2ARC/Person:Severity | Normal | normal | severity
SPT2ARC/Person:Severity | Minor | minor | severity
SPT2ARC/Person:Severity | Trivial | trivial | severity
SPT2ARC/Work Package:Severity | Blocker | blocker | severity
SPT2ARC/Work Package:Severity | Critical | critical | severity
SPT2ARC/Work Package:Severity | Major | major | severity
SPT2ARC/Work Package:Severity | Normal | normal | severity
SPT2ARC/Work Package:Severity | Minor | minor | severity
SPT2ARC/Work Package:Severity | Trivial | trivial | severity
SPT2ARC/C2P-Capability:Severity | Blocker | blocker | severity
SPT2ARC/C2P-Capability:Severity | Critical | critical | severity
SPT2ARC/C2P-Capability:Severity | Major | major | severity
SPT2ARC/C2P-Capability:Severity | Normal | normal | severity
SPT2ARC/C2P-Capability:Severity | Minor | minor | severity
SPT2ARC/C2P-Capability:Severity | Trivial | trivial | severity
SPT2ARC/Text:Severity | Blocker | blocker | severity
SPT2ARC/Text:Severity | Critical | critical | severity
SPT2ARC/Text:Severity | Major | major | severity
SPT2ARC/Text:Severity | Normal | normal | severity
SPT2ARC/Text:Severity | Minor | minor | severity
SPT2ARC/Text:Severity | Trivial | trivial | severity
SPT2ARC/Operational Activity:Severity | Blocker | blocker | severity
SPT2ARC/Operational Activity:Severity | Critical | critical | severity
SPT2ARC/Operational Activity:Severity | Major | major | severity
SPT2ARC/Operational Activity:Severity | Normal | normal | severity
SPT2ARC/Operational Activity:Severity | Minor | minor | severity
SPT2ARC/Operational Activity:Severity | Trivial | trivial | severity
SPT2ARC/Reference:Severity | Blocker | blocker | severity
SPT2ARC/Reference:Severity | Critical | critical | severity
SPT2ARC/Reference:Severity | Major | major | severity
SPT2ARC/Reference:Severity | Normal | normal | severity
SPT2ARC/Reference:Severity | Minor | minor | severity
SPT2ARC/Reference:Severity | Trivial | trivial | severity
SPT2ARC/C2P-State:Severity | Blocker | blocker | severity
SPT2ARC/C2P-State:Severity | Critical | critical | severity
SPT2ARC/C2P-State:Severity | Major | major | severity
SPT2ARC/C2P-State:Severity | Normal | normal | severity
SPT2ARC/C2P-State:Severity | Minor | minor | severity
SPT2ARC/C2P-State:Severity | Trivial | trivial | severity
SPT2ARC/Company:Severity | Blocker | blocker | severity
SPT2ARC/Company:Severity | Critical | critical | severity
SPT2ARC/Company:Severity | Major | major | severity
SPT2ARC/Company:Severity | Normal | normal | severity
SPT2ARC/Company:Severity | Minor | minor | severity
SPT2ARC/Company:Severity | Trivial | trivial | severity
SPT2ARC/STIP Milestone:Severity | Blocker | blocker | severity
SPT2ARC/STIP Milestone:Severity | Critical | critical | severity
SPT2ARC/STIP Milestone:Severity | Major | major | severity
SPT2ARC/STIP Milestone:Severity | Normal | normal | severity
SPT2ARC/STIP Milestone:Severity | Minor | minor | severity
SPT2ARC/STIP Milestone:Severity | Trivial | trivial | severity
SPT2ARC/System Requirement:Severity | Blocker | blocker | severity
SPT2ARC/System Requirement:Severity | Critical | critical | severity
SPT2ARC/System Requirement:Severity | Major | major | severity
SPT2ARC/System Requirement:Severity | Normal | normal | severity
SPT2ARC/System Requirement:Severity | Minor | minor | severity
SPT2ARC/System Requirement:Severity | Trivial | trivial | severity
SPT2ARC/Change Request:Severity | Blocker | blocker | severity
SPT2ARC/Change Request:Severity | Critical | critical | severity
SPT2ARC/Change Request:Severity | Major | major | severity
SPT2ARC/Change Request:Severity | Normal | normal | severity
SPT2ARC/Change Request:Severity | Minor | minor | severity
SPT2ARC/Change Request:Severity | Trivial | trivial | severity
SPT2ARC/C2P-Operational Interaction:Severity | Blocker | blocker | severity
SPT2ARC/C2P-Operational Interaction:Severity | Critical | critical | severity
SPT2ARC/C2P-Operational Interaction:Severity | Major | major | severity
SPT2ARC/C2P-Operational Interaction:Severity | Normal | normal | severity
SPT2ARC/C2P-Operational Interaction:Severity | Minor | minor | severity
SPT2ARC/C2P-Operational Interaction:Severity | Trivial | trivial | severity
SPT2ARC/Validator Finding:Severity | Blocker | blocker | severity
SPT2ARC/Validator Finding:Severity | Critical | critical | severity
SPT2ARC/Validator Finding:Severity | Major | major | severity
SPT2ARC/Validator Finding:Severity | Normal | normal | severity
SPT2ARC/Validator Finding:Severity | Minor | minor | severity
SPT2ARC/Validator Finding:Severity | Trivial | trivial | severity
SPT2ARC/Hazard:Severity | Blocker | blocker | severity
SPT2ARC/Hazard:Severity | Critical | critical | severity
SPT2ARC/Hazard:Severity | Major | major | severity
SPT2ARC/Hazard:Severity | Normal | normal | severity
SPT2ARC/Hazard:Severity | Minor | minor | severity
SPT2ARC/Hazard:Severity | Trivial | trivial | severity
SPT2ARC/Operational Role:Severity | Blocker | blocker | severity
SPT2ARC/Operational Role:Severity | Critical | critical | severity
SPT2ARC/Operational Role:Severity | Major | major | severity
SPT2ARC/Operational Role:Severity | Normal | normal | severity
SPT2ARC/Operational Role:Severity | Minor | minor | severity
SPT2ARC/Operational Role:Severity | Trivial | trivial | severity
SPT2ARC/Release:Severity | Blocker | blocker | severity
SPT2ARC/Release:Severity | Critical | critical | severity
SPT2ARC/Release:Severity | Major | major | severity
SPT2ARC/Release:Severity | Normal | normal | severity
SPT2ARC/Release:Severity | Minor | minor | severity
SPT2ARC/Release:Severity | Trivial | trivial | severity
SPT2ARC/Operational Scenario :Severity | Blocker | blocker | severity
SPT2ARC/Operational Scenario :Severity | Critical | critical | severity
SPT2ARC/Operational Scenario :Severity | Major | major | severity
SPT2ARC/Operational Scenario :Severity | Normal | normal | severity
SPT2ARC/Operational Scenario :Severity | Minor | minor | severity
SPT2ARC/Operational Scenario :Severity | Trivial | trivial | severity
SPT2ARC/Operational Principle:Severity | Blocker | blocker | severity
SPT2ARC/Operational Principle:Severity | Critical | critical | severity
SPT2ARC/Operational Principle:Severity | Major | major | severity
SPT2ARC/Operational Principle:Severity | Normal | normal | severity
SPT2ARC/Operational Principle:Severity | Minor | minor | severity
SPT2ARC/Operational Principle:Severity | Trivial | trivial | severity
SPT2ARC/Operational Rule:Severity | Blocker | blocker | severity
SPT2ARC/Operational Rule:Severity | Critical | critical | severity
SPT2ARC/Operational Rule:Severity | Major | major | severity
SPT2ARC/Operational Rule:Severity | Normal | normal | severity
SPT2ARC/Operational Rule:Severity | Minor | minor | severity
SPT2ARC/Operational Rule:Severity | Trivial | trivial | severity
SPT2ARC/Application Configuration:Severity | Blocker | blocker | severity
SPT2ARC/Application Configuration:Severity | Critical | critical | severity
SPT2ARC/Application Configuration:Severity | Major | major | severity
SPT2ARC/Application Configuration:Severity | Normal | normal | severity
SPT2ARC/Application Configuration:Severity | Minor | minor | severity
SPT2ARC/Application Configuration:Severity | Trivial | trivial | severity
SPT2ARC/Operational Hazard:Severity | Blocker | blocker | severity
SPT2ARC/Operational Hazard:Severity | Critical | critical | severity
SPT2ARC/Operational Hazard:Severity | Major | major | severity
SPT2ARC/Operational Hazard:Severity | Normal | normal | severity
SPT2ARC/Operational Hazard:Severity | Minor | minor | severity
SPT2ARC/Operational Hazard:Severity | Trivial | trivial | severity
SPT2ARC/UI Function:Severity | Blocker | blocker | severity
SPT2ARC/UI Function:Severity | Critical | critical | severity
SPT2ARC/UI Function:Severity | Major | major | severity
SPT2ARC/UI Function:Severity | Normal | normal | severity
SPT2ARC/UI Function:Severity | Minor | minor | severity
SPT2ARC/UI Function:Severity | Trivial | trivial | severity
SPT2ARC/Answer:Severity | Blocker | blocker | severity
SPT2ARC/Answer:Severity | Critical | critical | severity
SPT2ARC/Answer:Severity | Major | major | severity
SPT2ARC/Answer:Severity | Normal | normal | severity
SPT2ARC/Answer:Severity | Minor | minor | severity
SPT2ARC/Answer:Severity | Trivial | trivial | severity
SPT2ARC/Assessment:Severity | Blocker | blocker | severity
SPT2ARC/Assessment:Severity | Critical | critical | severity
SPT2ARC/Assessment:Severity | Major | major | severity
SPT2ARC/Assessment:Severity | Normal | normal | severity
SPT2ARC/Assessment:Severity | Minor | minor | severity
SPT2ARC/Assessment:Severity | Trivial | trivial | severity
SPT2ARC/C2P-Physical Link:Severity | Blocker | blocker | severity
SPT2ARC/C2P-Physical Link:Severity | Critical | critical | severity
SPT2ARC/C2P-Physical Link:Severity | Major | major | severity
SPT2ARC/C2P-Physical Link:Severity | Normal | normal | severity
SPT2ARC/C2P-Physical Link:Severity | Minor | minor | severity
SPT2ARC/C2P-Physical Link:Severity | Trivial | trivial | severity
SPT2ARC/Risk:Severity | Blocker | blocker | severity
SPT2ARC/Risk:Severity | Critical | critical | severity
SPT2ARC/Risk:Severity | Major | major | severity
SPT2ARC/Risk:Severity | Normal | normal | severity
SPT2ARC/Risk:Severity | Minor | minor | severity
SPT2ARC/Risk:Severity | Trivial | trivial | severity
SPT2ARC/Constraint:Severity | Blocker | blocker | severity
SPT2ARC/Constraint:Severity | Critical | critical | severity
SPT2ARC/Constraint:Severity | Major | major | severity
SPT2ARC/Constraint:Severity | Normal | normal | severity
SPT2ARC/Constraint:Severity | Minor | minor | severity
SPT2ARC/Constraint:Severity | Trivial | trivial | severity
SPT2ARC/Rationale:Severity | Blocker | blocker | severity
SPT2ARC/Rationale:Severity | Critical | critical | severity
SPT2ARC/Rationale:Severity | Major | major | severity
SPT2ARC/Rationale:Severity | Normal | normal | severity
SPT2ARC/Rationale:Severity | Minor | minor | severity
SPT2ARC/Rationale:Severity | Trivial | trivial | severity
SPT2ARC/Concept Aspect:Severity | Blocker | blocker | severity
SPT2ARC/Concept Aspect:Severity | Critical | critical | severity
SPT2ARC/Concept Aspect:Severity | Major | major | severity
SPT2ARC/Concept Aspect:Severity | Normal | normal | severity
SPT2ARC/Concept Aspect:Severity | Minor | minor | severity
SPT2ARC/Concept Aspect:Severity | Trivial | trivial | severity
SPT2ARC/Stakeholder Requirement:Severity | Blocker | blocker | severity
SPT2ARC/Stakeholder Requirement:Severity | Critical | critical | severity
SPT2ARC/Stakeholder Requirement:Severity | Major | major | severity
SPT2ARC/Stakeholder Requirement:Severity | Normal | normal | severity
SPT2ARC/Stakeholder Requirement:Severity | Minor | minor | severity
SPT2ARC/Stakeholder Requirement:Severity | Trivial | trivial | severity
SPT2ARC/Polarc Preferences:Severity | Blocker | blocker | severity
SPT2ARC/Polarc Preferences:Severity | Critical | critical | severity
SPT2ARC/Polarc Preferences:Severity | Major | major | severity
SPT2ARC/Polarc Preferences:Severity | Normal | normal | severity
SPT2ARC/Polarc Preferences:Severity | Minor | minor | severity
SPT2ARC/Polarc Preferences:Severity | Trivial | trivial | severity
SPT2ARC/Project Milestone:Severity | Blocker | blocker | severity
SPT2ARC/Project Milestone:Severity | Critical | critical | severity
SPT2ARC/Project Milestone:Severity | Major | major | severity
SPT2ARC/Project Milestone:Severity | Normal | normal | severity
SPT2ARC/Project Milestone:Severity | Minor | minor | severity
SPT2ARC/Project Milestone:Severity | Trivial | trivial | severity
SPT2ARC/C2P-System:Severity | Blocker | blocker | severity
SPT2ARC/C2P-System:Severity | Critical | critical | severity
SPT2ARC/C2P-System:Severity | Major | major | severity
SPT2ARC/C2P-System:Severity | Normal | normal | severity
SPT2ARC/C2P-System:Severity | Minor | minor | severity
SPT2ARC/C2P-System:Severity | Trivial | trivial | severity
SPT2ARC/C2P-Functional Exchange:Severity | Blocker | blocker | severity
SPT2ARC/C2P-Functional Exchange:Severity | Critical | critical | severity
SPT2ARC/C2P-Functional Exchange:Severity | Major | major | severity
SPT2ARC/C2P-Functional Exchange:Severity | Normal | normal | severity
SPT2ARC/C2P-Functional Exchange:Severity | Minor | minor | severity
SPT2ARC/C2P-Functional Exchange:Severity | Trivial | trivial | severity
SPT2ARC/C2P-Scenario:Severity | Blocker | blocker | severity
SPT2ARC/C2P-Scenario:Severity | Critical | critical | severity
SPT2ARC/C2P-Scenario:Severity | Major | major | severity
SPT2ARC/C2P-Scenario:Severity | Normal | normal | severity
SPT2ARC/C2P-Scenario:Severity | Minor | minor | severity
SPT2ARC/C2P-Scenario:Severity | Trivial | trivial | severity
SPT2ARC/Tool Requirement:Severity | Blocker | blocker | severity
SPT2ARC/Tool Requirement:Severity | Critical | critical | severity
SPT2ARC/Tool Requirement:Severity | Major | major | severity
SPT2ARC/Tool Requirement:Severity | Normal | normal | severity
SPT2ARC/Tool Requirement:Severity | Minor | minor | severity
SPT2ARC/Tool Requirement:Severity | Trivial | trivial | severity
SPT2ARC/C2P-Exchange Item:Severity | Blocker | blocker | severity
SPT2ARC/C2P-Exchange Item:Severity | Critical | critical | severity
SPT2ARC/C2P-Exchange Item:Severity | Major | major | severity
SPT2ARC/C2P-Exchange Item:Severity | Normal | normal | severity
SPT2ARC/C2P-Exchange Item:Severity | Minor | minor | severity
SPT2ARC/C2P-Exchange Item:Severity | Trivial | trivial | severity
SPT2ARC/Decision:Severity | Blocker | blocker | severity
SPT2ARC/Decision:Severity | Critical | critical | severity
SPT2ARC/Decision:Severity | Major | major | severity
SPT2ARC/Decision:Severity | Normal | normal | severity
SPT2ARC/Decision:Severity | Minor | minor | severity
SPT2ARC/Decision:Severity | Trivial | trivial | severity
SPT2ARC/Stakeholder:Severity | Blocker | blocker | severity
SPT2ARC/Stakeholder:Severity | Critical | critical | severity
SPT2ARC/Stakeholder:Severity | Major | major | severity
SPT2ARC/Stakeholder:Severity | Normal | normal | severity
SPT2ARC/Stakeholder:Severity | Minor | minor | severity
SPT2ARC/Stakeholder:Severity | Trivial | trivial | severity
SPT2ARC/C2P-Operational Activity:Severity | Blocker | blocker | severity
SPT2ARC/C2P-Operational Activity:Severity | Critical | critical | severity
SPT2ARC/C2P-Operational Activity:Severity | Major | major | severity
SPT2ARC/C2P-Operational Activity:Severity | Normal | normal | severity
SPT2ARC/C2P-Operational Activity:Severity | Minor | minor | severity
SPT2ARC/C2P-Operational Activity:Severity | Trivial | trivial | severity
SPT2ARC/Group:Severity | Blocker | blocker | severity
SPT2ARC/Group:Severity | Critical | critical | severity
SPT2ARC/Group:Severity | Major | major | severity
SPT2ARC/Group:Severity | Normal | normal | severity
SPT2ARC/Group:Severity | Minor | minor | severity
SPT2ARC/Group:Severity | Trivial | trivial | severity
SPT2ARC/Architecture Aspect:Severity | Blocker | blocker | severity
SPT2ARC/Architecture Aspect:Severity | Critical | critical | severity
SPT2ARC/Architecture Aspect:Severity | Major | major | severity
SPT2ARC/Architecture Aspect:Severity | Normal | normal | severity
SPT2ARC/Architecture Aspect:Severity | Minor | minor | severity
SPT2ARC/Architecture Aspect:Severity | Trivial | trivial | severity
SPT2ARC/SEMP Process:Severity | Blocker | blocker | severity
SPT2ARC/SEMP Process:Severity | Critical | critical | severity
SPT2ARC/SEMP Process:Severity | Major | major | severity
SPT2ARC/SEMP Process:Severity | Normal | normal | severity
SPT2ARC/SEMP Process:Severity | Minor | minor | severity
SPT2ARC/SEMP Process:Severity | Trivial | trivial | severity
SPT2ARC/C2P-Functional Chain:Severity | Blocker | blocker | severity
SPT2ARC/C2P-Functional Chain:Severity | Critical | critical | severity
SPT2ARC/C2P-Functional Chain:Severity | Major | major | severity
SPT2ARC/C2P-Functional Chain:Severity | Normal | normal | severity
SPT2ARC/C2P-Functional Chain:Severity | Minor | minor | severity
SPT2ARC/C2P-Functional Chain:Severity | Trivial | trivial | severity
SPT2ARC/Diagram:Severity | Blocker | blocker | severity
SPT2ARC/Diagram:Severity | Critical | critical | severity
SPT2ARC/Diagram:Severity | Major | major | severity
SPT2ARC/Diagram:Severity | Normal | normal | severity
SPT2ARC/Diagram:Severity | Minor | minor | severity
SPT2ARC/Diagram:Severity | Trivial | trivial | severity
SPT2ARC/Heading:Severity | Blocker | blocker | severity
SPT2ARC/Heading:Severity | Critical | critical | severity
SPT2ARC/Heading:Severity | Major | major | severity
SPT2ARC/Heading:Severity | Normal | normal | severity
SPT2ARC/Heading:Severity | Minor | minor | severity
SPT2ARC/Heading:Severity | Trivial | trivial | severity
SPT2ARC/Test Case:Severity | Blocker | blocker | severity
SPT2ARC/Test Case:Severity | Critical | critical | severity
SPT2ARC/Test Case:Severity | Major | major | severity
SPT2ARC/Test Case:Severity | Normal | normal | severity
SPT2ARC/Test Case:Severity | Minor | minor | severity
SPT2ARC/Test Case:Severity | Trivial | trivial | severity
SPT2ARC/Role:Severity | Blocker | blocker | severity
SPT2ARC/Role:Severity | Critical | critical | severity
SPT2ARC/Role:Severity | Major | major | severity
SPT2ARC/Role:Severity | Normal | normal | severity
SPT2ARC/Role:Severity | Minor | minor | severity
SPT2ARC/Role:Severity | Trivial | trivial | severity
SPT2ARC/Operational Requirement:Severity | Blocker | blocker | severity
SPT2ARC/Operational Requirement:Severity | Critical | critical | severity
SPT2ARC/Operational Requirement:Severity | Major | major | severity
SPT2ARC/Operational Requirement:Severity | Normal | normal | severity
SPT2ARC/Operational Requirement:Severity | Minor | minor | severity
SPT2ARC/Operational Requirement:Severity | Trivial | trivial | severity
SPT2ARC/Operational Entity/Actor :Severity | Blocker | blocker | severity
SPT2ARC/Operational Entity/Actor :Severity | Critical | critical | severity
SPT2ARC/Operational Entity/Actor :Severity | Major | major | severity
SPT2ARC/Operational Entity/Actor :Severity | Normal | normal | severity
SPT2ARC/Operational Entity/Actor :Severity | Minor | minor | severity
SPT2ARC/Operational Entity/Actor :Severity | Trivial | trivial | severity
SPT2ARC/Polarion Role:Severity | Blocker | blocker | severity
SPT2ARC/Polarion Role:Severity | Critical | critical | severity
SPT2ARC/Polarion Role:Severity | Major | major | severity
SPT2ARC/Polarion Role:Severity | Normal | normal | severity
SPT2ARC/Polarion Role:Severity | Minor | minor | severity
SPT2ARC/Polarion Role:Severity | Trivial | trivial | severity
SPT2ARC/Rule:Severity | Blocker | blocker | severity
SPT2ARC/Rule:Severity | Critical | critical | severity
SPT2ARC/Rule:Severity | Major | major | severity
SPT2ARC/Rule:Severity | Normal | normal | severity
SPT2ARC/Rule:Severity | Minor | minor | severity
SPT2ARC/Rule:Severity | Trivial | trivial | severity
SPT2ARC/Common Business Objective:Severity | Blocker | blocker | severity
SPT2ARC/Common Business Objective:Severity | Critical | critical | severity
SPT2ARC/Common Business Objective:Severity | Major | major | severity
SPT2ARC/Common Business Objective:Severity | Normal | normal | severity
SPT2ARC/Common Business Objective:Severity | Minor | minor | severity
SPT2ARC/Common Business Objective:Severity | Trivial | trivial | severity
SPT2ARC/C2P-Function:Severity | Blocker | blocker | severity
SPT2ARC/C2P-Function:Severity | Critical | critical | severity
SPT2ARC/C2P-Function:Severity | Major | major | severity
SPT2ARC/C2P-Function:Severity | Normal | normal | severity
SPT2ARC/C2P-Function:Severity | Minor | minor | severity
SPT2ARC/C2P-Function:Severity | Trivial | trivial | severity
SPT2ARC/Task:Severity | Blocker | blocker | severity
SPT2ARC/Task:Severity | Critical | critical | severity
SPT2ARC/Task:Severity | Major | major | severity
SPT2ARC/Task:Severity | Normal | normal | severity
SPT2ARC/Task:Severity | Minor | minor | severity
SPT2ARC/Task:Severity | Trivial | trivial | severity
SPT2ARC/Document Approval:Severity | Blocker | blocker | severity
SPT2ARC/Document Approval:Severity | Critical | critical | severity
SPT2ARC/Document Approval:Severity | Major | major | severity
SPT2ARC/Document Approval:Severity | Normal | normal | severity
SPT2ARC/Document Approval:Severity | Minor | minor | severity
SPT2ARC/Document Approval:Severity | Trivial | trivial | severity
SPT2ARC/Definition:Severity | Blocker | blocker | severity
SPT2ARC/Definition:Severity | Critical | critical | severity
SPT2ARC/Definition:Severity | Major | major | severity
SPT2ARC/Definition:Severity | Normal | normal | severity
SPT2ARC/Definition:Severity | Minor | minor | severity
SPT2ARC/Definition:Severity | Trivial | trivial | severity
SPT2ARC/Polarc Diagram:Severity | Blocker | blocker | severity
SPT2ARC/Polarc Diagram:Severity | Critical | critical | severity
SPT2ARC/Polarc Diagram:Severity | Major | major | severity
SPT2ARC/Polarc Diagram:Severity | Normal | normal | severity
SPT2ARC/Polarc Diagram:Severity | Minor | minor | severity
SPT2ARC/Polarc Diagram:Severity | Trivial | trivial | severity
SPT2ARC/Application Condition:Severity | Blocker | blocker | severity
SPT2ARC/Application Condition:Severity | Critical | critical | severity
SPT2ARC/Application Condition:Severity | Major | major | severity
SPT2ARC/Application Condition:Severity | Normal | normal | severity
SPT2ARC/Application Condition:Severity | Minor | minor | severity
SPT2ARC/Application Condition:Severity | Trivial | trivial | severity
SPT2ARC/Report Overview:Severity | Blocker | blocker | severity
SPT2ARC/Report Overview:Severity | Critical | critical | severity
SPT2ARC/Report Overview:Severity | Major | major | severity
SPT2ARC/Report Overview:Severity | Normal | normal | severity
SPT2ARC/Report Overview:Severity | Minor | minor | severity
SPT2ARC/Report Overview:Severity | Trivial | trivial | severity
SPT2ARC/Operational Duty:Severity | Blocker | blocker | severity
SPT2ARC/Operational Duty:Severity | Critical | critical | severity
SPT2ARC/Operational Duty:Severity | Major | major | severity
SPT2ARC/Operational Duty:Severity | Normal | normal | severity
SPT2ARC/Operational Duty:Severity | Minor | minor | severity
SPT2ARC/Operational Duty:Severity | Trivial | trivial | severity
SPT2ARC/Accident:Severity | Blocker | blocker | severity
SPT2ARC/Accident:Severity | Critical | critical | severity
SPT2ARC/Accident:Severity | Major | major | severity
SPT2ARC/Accident:Severity | Normal | normal | severity
SPT2ARC/Accident:Severity | Minor | minor | severity
SPT2ARC/Accident:Severity | Trivial | trivial | severity
SPT2ARC/Operational Process :Severity | Blocker | blocker | severity
SPT2ARC/Operational Process :Severity | Critical | critical | severity
SPT2ARC/Operational Process :Severity | Major | major | severity
SPT2ARC/Operational Process :Severity | Normal | normal | severity
SPT2ARC/Operational Process :Severity | Minor | minor | severity
SPT2ARC/Operational Process :Severity | Trivial | trivial | severity
SPT2ARC/Railway Requirement:Severity | Blocker | blocker | severity
SPT2ARC/Railway Requirement:Severity | Critical | critical | severity
SPT2ARC/Railway Requirement:Severity | Major | major | severity
SPT2ARC/Railway Requirement:Severity | Normal | normal | severity
SPT2ARC/Railway Requirement:Severity | Minor | minor | severity
SPT2ARC/Railway Requirement:Severity | Trivial | trivial | severity
SPT2ARC/SEMP Role Allocation:Severity | Blocker | blocker | severity
SPT2ARC/SEMP Role Allocation:Severity | Critical | critical | severity
SPT2ARC/SEMP Role Allocation:Severity | Major | major | severity
SPT2ARC/SEMP Role Allocation:Severity | Normal | normal | severity
SPT2ARC/SEMP Role Allocation:Severity | Minor | minor | severity
SPT2ARC/SEMP Role Allocation:Severity | Trivial | trivial | severity
SPT2ARC/Analysis:Severity | Blocker | blocker | severity
SPT2ARC/Analysis:Severity | Critical | critical | severity
SPT2ARC/Analysis:Severity | Major | major | severity
SPT2ARC/Analysis:Severity | Normal | normal | severity
SPT2ARC/Analysis:Severity | Minor | minor | severity
SPT2ARC/Analysis:Severity | Trivial | trivial | severity
SPT2TrainCS/:Severity | Blocker | blocker | severity
SPT2TrainCS/:Severity | Critical | critical | severity
SPT2TrainCS/:Severity | Major | major | severity
SPT2TrainCS/:Severity | Normal | normal | severity
SPT2TrainCS/:Severity | Minor | minor | severity
SPT2TrainCS/:Severity | Trivial | trivial | severity
SPT2TrainCS/Operational Capability:Severity | Blocker | blocker | severity
SPT2TrainCS/Operational Capability:Severity | Critical | critical | severity
SPT2TrainCS/Operational Capability:Severity | Major | major | severity
SPT2TrainCS/Operational Capability:Severity | Normal | normal | severity
SPT2TrainCS/Operational Capability:Severity | Minor | minor | severity
SPT2TrainCS/Operational Capability:Severity | Trivial | trivial | severity
SPT2TrainCS/Operational Aspect:Severity | Blocker | blocker | severity
SPT2TrainCS/Operational Aspect:Severity | Critical | critical | severity
SPT2TrainCS/Operational Aspect:Severity | Major | major | severity
SPT2TrainCS/Operational Aspect:Severity | Normal | normal | severity
SPT2TrainCS/Operational Aspect:Severity | Minor | minor | severity
SPT2TrainCS/Operational Aspect:Severity | Trivial | trivial | severity
SPT2TrainCS/C2P-Interface:Severity | Blocker | blocker | severity
SPT2TrainCS/C2P-Interface:Severity | Critical | critical | severity
SPT2TrainCS/C2P-Interface:Severity | Major | major | severity
SPT2TrainCS/C2P-Interface:Severity | Normal | normal | severity
SPT2TrainCS/C2P-Interface:Severity | Minor | minor | severity
SPT2TrainCS/C2P-Interface:Severity | Trivial | trivial | severity
SPT2TrainCS/Question:Severity | Blocker | blocker | severity
SPT2TrainCS/Question:Severity | Critical | critical | severity
SPT2TrainCS/Question:Severity | Major | major | severity
SPT2TrainCS/Question:Severity | Normal | normal | severity
SPT2TrainCS/Question:Severity | Minor | minor | severity
SPT2TrainCS/Question:Severity | Trivial | trivial | severity
SPT2TrainCS/SEMP Link Rule:Severity | Blocker | blocker | severity
SPT2TrainCS/SEMP Link Rule:Severity | Critical | critical | severity
SPT2TrainCS/SEMP Link Rule:Severity | Major | major | severity
SPT2TrainCS/SEMP Link Rule:Severity | Normal | normal | severity
SPT2TrainCS/SEMP Link Rule:Severity | Minor | minor | severity
SPT2TrainCS/SEMP Link Rule:Severity | Trivial | trivial | severity
SPT2TrainCS/Variant:Severity | Blocker | blocker | severity
SPT2TrainCS/Variant:Severity | Critical | critical | severity
SPT2TrainCS/Variant:Severity | Major | major | severity
SPT2TrainCS/Variant:Severity | Normal | normal | severity
SPT2TrainCS/Variant:Severity | Minor | minor | severity
SPT2TrainCS/Variant:Severity | Trivial | trivial | severity
SPT2TrainCS/C2P-Operational Entity:Severity | Blocker | blocker | severity
SPT2TrainCS/C2P-Operational Entity:Severity | Critical | critical | severity
SPT2TrainCS/C2P-Operational Entity:Severity | Major | major | severity
SPT2TrainCS/C2P-Operational Entity:Severity | Normal | normal | severity
SPT2TrainCS/C2P-Operational Entity:Severity | Minor | minor | severity
SPT2TrainCS/C2P-Operational Entity:Severity | Trivial | trivial | severity
SPT2TrainCS/Issue:Severity | Blocker | blocker | severity
SPT2TrainCS/Issue:Severity | Critical | critical | severity
SPT2TrainCS/Issue:Severity | Major | major | severity
SPT2TrainCS/Issue:Severity | Normal | normal | severity
SPT2TrainCS/Issue:Severity | Minor | minor | severity
SPT2TrainCS/Issue:Severity | Trivial | trivial | severity
SPT2TrainCS/Domain:Severity | Blocker | blocker | severity
SPT2TrainCS/Domain:Severity | Critical | critical | severity
SPT2TrainCS/Domain:Severity | Major | major | severity
SPT2TrainCS/Domain:Severity | Normal | normal | severity
SPT2TrainCS/Domain:Severity | Minor | minor | severity
SPT2TrainCS/Domain:Severity | Trivial | trivial | severity
SPT2TrainCS/Operational Mission:Severity | Blocker | blocker | severity
SPT2TrainCS/Operational Mission:Severity | Critical | critical | severity
SPT2TrainCS/Operational Mission:Severity | Major | major | severity
SPT2TrainCS/Operational Mission:Severity | Normal | normal | severity
SPT2TrainCS/Operational Mission:Severity | Minor | minor | severity
SPT2TrainCS/Operational Mission:Severity | Trivial | trivial | severity
SPT2TrainCS/Support :Severity | Blocker | blocker | severity
SPT2TrainCS/Support :Severity | Critical | critical | severity
SPT2TrainCS/Support :Severity | Major | major | severity
SPT2TrainCS/Support :Severity | Normal | normal | severity
SPT2TrainCS/Support :Severity | Minor | minor | severity
SPT2TrainCS/Support :Severity | Trivial | trivial | severity
SPT2TrainCS/Config Item:Severity | Blocker | blocker | severity
SPT2TrainCS/Config Item:Severity | Critical | critical | severity
SPT2TrainCS/Config Item:Severity | Major | major | severity
SPT2TrainCS/Config Item:Severity | Normal | normal | severity
SPT2TrainCS/Config Item:Severity | Minor | minor | severity
SPT2TrainCS/Config Item:Severity | Trivial | trivial | severity
SPT2TrainCS/C2P-Actor:Severity | Blocker | blocker | severity
SPT2TrainCS/C2P-Actor:Severity | Critical | critical | severity
SPT2TrainCS/C2P-Actor:Severity | Major | major | severity
SPT2TrainCS/C2P-Actor:Severity | Normal | normal | severity
SPT2TrainCS/C2P-Actor:Severity | Minor | minor | severity
SPT2TrainCS/C2P-Actor:Severity | Trivial | trivial | severity
SPT2TrainCS/Feature:Severity | Blocker | blocker | severity
SPT2TrainCS/Feature:Severity | Critical | critical | severity
SPT2TrainCS/Feature:Severity | Major | major | severity
SPT2TrainCS/Feature:Severity | Normal | normal | severity
SPT2TrainCS/Feature:Severity | Minor | minor | severity
SPT2TrainCS/Feature:Severity | Trivial | trivial | severity
SPT2TrainCS/TSI CR:Severity | Blocker | blocker | severity
SPT2TrainCS/TSI CR:Severity | Critical | critical | severity
SPT2TrainCS/TSI CR:Severity | Major | major | severity
SPT2TrainCS/TSI CR:Severity | Normal | normal | severity
SPT2TrainCS/TSI CR:Severity | Minor | minor | severity
SPT2TrainCS/TSI CR:Severity | Trivial | trivial | severity
SPT2TrainCS/Class:Severity | Blocker | blocker | severity
SPT2TrainCS/Class:Severity | Critical | critical | severity
SPT2TrainCS/Class:Severity | Major | major | severity
SPT2TrainCS/Class:Severity | Normal | normal | severity
SPT2TrainCS/Class:Severity | Minor | minor | severity
SPT2TrainCS/Class:Severity | Trivial | trivial | severity
SPT2TrainCS/Person:Severity | Blocker | blocker | severity
SPT2TrainCS/Person:Severity | Critical | critical | severity
SPT2TrainCS/Person:Severity | Major | major | severity
SPT2TrainCS/Person:Severity | Normal | normal | severity
SPT2TrainCS/Person:Severity | Minor | minor | severity
SPT2TrainCS/Person:Severity | Trivial | trivial | severity
SPT2TrainCS/Work Package:Severity | Blocker | blocker | severity
SPT2TrainCS/Work Package:Severity | Critical | critical | severity
SPT2TrainCS/Work Package:Severity | Major | major | severity
SPT2TrainCS/Work Package:Severity | Normal | normal | severity
SPT2TrainCS/Work Package:Severity | Minor | minor | severity
SPT2TrainCS/Work Package:Severity | Trivial | trivial | severity
SPT2TrainCS/C2P-Capability:Severity | Blocker | blocker | severity
SPT2TrainCS/C2P-Capability:Severity | Critical | critical | severity
SPT2TrainCS/C2P-Capability:Severity | Major | major | severity
SPT2TrainCS/C2P-Capability:Severity | Normal | normal | severity
SPT2TrainCS/C2P-Capability:Severity | Minor | minor | severity
SPT2TrainCS/C2P-Capability:Severity | Trivial | trivial | severity
SPT2TrainCS/Text:Severity | Blocker | blocker | severity
SPT2TrainCS/Text:Severity | Critical | critical | severity
SPT2TrainCS/Text:Severity | Major | major | severity
SPT2TrainCS/Text:Severity | Normal | normal | severity
SPT2TrainCS/Text:Severity | Minor | minor | severity
SPT2TrainCS/Text:Severity | Trivial | trivial | severity
SPT2TrainCS/Operational Activity:Severity | Blocker | blocker | severity
SPT2TrainCS/Operational Activity:Severity | Critical | critical | severity
SPT2TrainCS/Operational Activity:Severity | Major | major | severity
SPT2TrainCS/Operational Activity:Severity | Normal | normal | severity
SPT2TrainCS/Operational Activity:Severity | Minor | minor | severity
SPT2TrainCS/Operational Activity:Severity | Trivial | trivial | severity
SPT2TrainCS/Reference:Severity | Blocker | blocker | severity
SPT2TrainCS/Reference:Severity | Critical | critical | severity
SPT2TrainCS/Reference:Severity | Major | major | severity
SPT2TrainCS/Reference:Severity | Normal | normal | severity
SPT2TrainCS/Reference:Severity | Minor | minor | severity
SPT2TrainCS/Reference:Severity | Trivial | trivial | severity
SPT2TrainCS/C2P-State:Severity | Blocker | blocker | severity
SPT2TrainCS/C2P-State:Severity | Critical | critical | severity
SPT2TrainCS/C2P-State:Severity | Major | major | severity
SPT2TrainCS/C2P-State:Severity | Normal | normal | severity
SPT2TrainCS/C2P-State:Severity | Minor | minor | severity
SPT2TrainCS/C2P-State:Severity | Trivial | trivial | severity
SPT2TrainCS/Company:Severity | Blocker | blocker | severity
SPT2TrainCS/Company:Severity | Critical | critical | severity
SPT2TrainCS/Company:Severity | Major | major | severity
SPT2TrainCS/Company:Severity | Normal | normal | severity
SPT2TrainCS/Company:Severity | Minor | minor | severity
SPT2TrainCS/Company:Severity | Trivial | trivial | severity
SPT2TrainCS/STIP Milestone:Severity | Blocker | blocker | severity
SPT2TrainCS/STIP Milestone:Severity | Critical | critical | severity
SPT2TrainCS/STIP Milestone:Severity | Major | major | severity
SPT2TrainCS/STIP Milestone:Severity | Normal | normal | severity
SPT2TrainCS/STIP Milestone:Severity | Minor | minor | severity
SPT2TrainCS/STIP Milestone:Severity | Trivial | trivial | severity
SPT2TrainCS/System Requirement:Severity | Blocker | blocker | severity
SPT2TrainCS/System Requirement:Severity | Critical | critical | severity
SPT2TrainCS/System Requirement:Severity | Major | major | severity
SPT2TrainCS/System Requirement:Severity | Normal | normal | severity
SPT2TrainCS/System Requirement:Severity | Minor | minor | severity
SPT2TrainCS/System Requirement:Severity | Trivial | trivial | severity
SPT2TrainCS/Change Request:Severity | Blocker | blocker | severity
SPT2TrainCS/Change Request:Severity | Critical | critical | severity
SPT2TrainCS/Change Request:Severity | Major | major | severity
SPT2TrainCS/Change Request:Severity | Normal | normal | severity
SPT2TrainCS/Change Request:Severity | Minor | minor | severity
SPT2TrainCS/Change Request:Severity | Trivial | trivial | severity
SPT2TrainCS/C2P-Operational Interaction:Severity | Blocker | blocker | severity
SPT2TrainCS/C2P-Operational Interaction:Severity | Critical | critical | severity
SPT2TrainCS/C2P-Operational Interaction:Severity | Major | major | severity
SPT2TrainCS/C2P-Operational Interaction:Severity | Normal | normal | severity
SPT2TrainCS/C2P-Operational Interaction:Severity | Minor | minor | severity
SPT2TrainCS/C2P-Operational Interaction:Severity | Trivial | trivial | severity
SPT2TrainCS/Validator Finding:Severity | Blocker | blocker | severity
SPT2TrainCS/Validator Finding:Severity | Critical | critical | severity
SPT2TrainCS/Validator Finding:Severity | Major | major | severity
SPT2TrainCS/Validator Finding:Severity | Normal | normal | severity
SPT2TrainCS/Validator Finding:Severity | Minor | minor | severity
SPT2TrainCS/Validator Finding:Severity | Trivial | trivial | severity
SPT2TrainCS/Hazard:Severity | Blocker | blocker | severity
SPT2TrainCS/Hazard:Severity | Critical | critical | severity
SPT2TrainCS/Hazard:Severity | Major | major | severity
SPT2TrainCS/Hazard:Severity | Normal | normal | severity
SPT2TrainCS/Hazard:Severity | Minor | minor | severity
SPT2TrainCS/Hazard:Severity | Trivial | trivial | severity
SPT2TrainCS/Operational Role:Severity | Blocker | blocker | severity
SPT2TrainCS/Operational Role:Severity | Critical | critical | severity
SPT2TrainCS/Operational Role:Severity | Major | major | severity
SPT2TrainCS/Operational Role:Severity | Normal | normal | severity
SPT2TrainCS/Operational Role:Severity | Minor | minor | severity
SPT2TrainCS/Operational Role:Severity | Trivial | trivial | severity
SPT2TrainCS/Release:Severity | Blocker | blocker | severity
SPT2TrainCS/Release:Severity | Critical | critical | severity
SPT2TrainCS/Release:Severity | Major | major | severity
SPT2TrainCS/Release:Severity | Normal | normal | severity
SPT2TrainCS/Release:Severity | Minor | minor | severity
SPT2TrainCS/Release:Severity | Trivial | trivial | severity
SPT2TrainCS/Operational Scenario :Severity | Blocker | blocker | severity
SPT2TrainCS/Operational Scenario :Severity | Critical | critical | severity
SPT2TrainCS/Operational Scenario :Severity | Major | major | severity
SPT2TrainCS/Operational Scenario :Severity | Normal | normal | severity
SPT2TrainCS/Operational Scenario :Severity | Minor | minor | severity
SPT2TrainCS/Operational Scenario :Severity | Trivial | trivial | severity
SPT2TrainCS/Operational Principle:Severity | Blocker | blocker | severity
SPT2TrainCS/Operational Principle:Severity | Critical | critical | severity
SPT2TrainCS/Operational Principle:Severity | Major | major | severity
SPT2TrainCS/Operational Principle:Severity | Normal | normal | severity
SPT2TrainCS/Operational Principle:Severity | Minor | minor | severity
SPT2TrainCS/Operational Principle:Severity | Trivial | trivial | severity
SPT2TrainCS/Operational Rule:Severity | Blocker | blocker | severity
SPT2TrainCS/Operational Rule:Severity | Critical | critical | severity
SPT2TrainCS/Operational Rule:Severity | Major | major | severity
SPT2TrainCS/Operational Rule:Severity | Normal | normal | severity
SPT2TrainCS/Operational Rule:Severity | Minor | minor | severity
SPT2TrainCS/Operational Rule:Severity | Trivial | trivial | severity
SPT2TrainCS/Application Configuration:Severity | Blocker | blocker | severity
SPT2TrainCS/Application Configuration:Severity | Critical | critical | severity
SPT2TrainCS/Application Configuration:Severity | Major | major | severity
SPT2TrainCS/Application Configuration:Severity | Normal | normal | severity
SPT2TrainCS/Application Configuration:Severity | Minor | minor | severity
SPT2TrainCS/Application Configuration:Severity | Trivial | trivial | severity
SPT2TrainCS/Operational Hazard:Severity | Blocker | blocker | severity
SPT2TrainCS/Operational Hazard:Severity | Critical | critical | severity
SPT2TrainCS/Operational Hazard:Severity | Major | major | severity
SPT2TrainCS/Operational Hazard:Severity | Normal | normal | severity
SPT2TrainCS/Operational Hazard:Severity | Minor | minor | severity
SPT2TrainCS/Operational Hazard:Severity | Trivial | trivial | severity
SPT2TrainCS/UI Function:Severity | Blocker | blocker | severity
SPT2TrainCS/UI Function:Severity | Critical | critical | severity
SPT2TrainCS/UI Function:Severity | Major | major | severity
SPT2TrainCS/UI Function:Severity | Normal | normal | severity
SPT2TrainCS/UI Function:Severity | Minor | minor | severity
SPT2TrainCS/UI Function:Severity | Trivial | trivial | severity
SPT2TrainCS/Answer:Severity | Blocker | blocker | severity
SPT2TrainCS/Answer:Severity | Critical | critical | severity
SPT2TrainCS/Answer:Severity | Major | major | severity
SPT2TrainCS/Answer:Severity | Normal | normal | severity
SPT2TrainCS/Answer:Severity | Minor | minor | severity
SPT2TrainCS/Answer:Severity | Trivial | trivial | severity
SPT2TrainCS/Assessment:Severity | Blocker | blocker | severity
SPT2TrainCS/Assessment:Severity | Critical | critical | severity
SPT2TrainCS/Assessment:Severity | Major | major | severity
SPT2TrainCS/Assessment:Severity | Normal | normal | severity
SPT2TrainCS/Assessment:Severity | Minor | minor | severity
SPT2TrainCS/Assessment:Severity | Trivial | trivial | severity
SPT2TrainCS/C2P-Physical Link:Severity | Blocker | blocker | severity
SPT2TrainCS/C2P-Physical Link:Severity | Critical | critical | severity
SPT2TrainCS/C2P-Physical Link:Severity | Major | major | severity
SPT2TrainCS/C2P-Physical Link:Severity | Normal | normal | severity
SPT2TrainCS/C2P-Physical Link:Severity | Minor | minor | severity
SPT2TrainCS/C2P-Physical Link:Severity | Trivial | trivial | severity
SPT2TrainCS/Risk:Severity | Blocker | blocker | severity
SPT2TrainCS/Risk:Severity | Critical | critical | severity
SPT2TrainCS/Risk:Severity | Major | major | severity
SPT2TrainCS/Risk:Severity | Normal | normal | severity
SPT2TrainCS/Risk:Severity | Minor | minor | severity
SPT2TrainCS/Risk:Severity | Trivial | trivial | severity
SPT2TrainCS/Constraint:Severity | Blocker | blocker | severity
SPT2TrainCS/Constraint:Severity | Critical | critical | severity
SPT2TrainCS/Constraint:Severity | Major | major | severity
SPT2TrainCS/Constraint:Severity | Normal | normal | severity
SPT2TrainCS/Constraint:Severity | Minor | minor | severity
SPT2TrainCS/Constraint:Severity | Trivial | trivial | severity
SPT2TrainCS/Rationale:Severity | Blocker | blocker | severity
SPT2TrainCS/Rationale:Severity | Critical | critical | severity
SPT2TrainCS/Rationale:Severity | Major | major | severity
SPT2TrainCS/Rationale:Severity | Normal | normal | severity
SPT2TrainCS/Rationale:Severity | Minor | minor | severity
SPT2TrainCS/Rationale:Severity | Trivial | trivial | severity
SPT2TrainCS/Concept Aspect:Severity | Blocker | blocker | severity
SPT2TrainCS/Concept Aspect:Severity | Critical | critical | severity
SPT2TrainCS/Concept Aspect:Severity | Major | major | severity
SPT2TrainCS/Concept Aspect:Severity | Normal | normal | severity
SPT2TrainCS/Concept Aspect:Severity | Minor | minor | severity
SPT2TrainCS/Concept Aspect:Severity | Trivial | trivial | severity
SPT2TrainCS/Stakeholder Requirement:Severity | Blocker | blocker | severity
SPT2TrainCS/Stakeholder Requirement:Severity | Critical | critical | severity
SPT2TrainCS/Stakeholder Requirement:Severity | Major | major | severity
SPT2TrainCS/Stakeholder Requirement:Severity | Normal | normal | severity
SPT2TrainCS/Stakeholder Requirement:Severity | Minor | minor | severity
SPT2TrainCS/Stakeholder Requirement:Severity | Trivial | trivial | severity
SPT2TrainCS/Polarc Preferences:Severity | Blocker | blocker | severity
SPT2TrainCS/Polarc Preferences:Severity | Critical | critical | severity
SPT2TrainCS/Polarc Preferences:Severity | Major | major | severity
SPT2TrainCS/Polarc Preferences:Severity | Normal | normal | severity
SPT2TrainCS/Polarc Preferences:Severity | Minor | minor | severity
SPT2TrainCS/Polarc Preferences:Severity | Trivial | trivial | severity
SPT2TrainCS/Project Milestone:Severity | Blocker | blocker | severity
SPT2TrainCS/Project Milestone:Severity | Critical | critical | severity
SPT2TrainCS/Project Milestone:Severity | Major | major | severity
SPT2TrainCS/Project Milestone:Severity | Normal | normal | severity
SPT2TrainCS/Project Milestone:Severity | Minor | minor | severity
SPT2TrainCS/Project Milestone:Severity | Trivial | trivial | severity
SPT2TrainCS/C2P-System:Severity | Blocker | blocker | severity
SPT2TrainCS/C2P-System:Severity | Critical | critical | severity
SPT2TrainCS/C2P-System:Severity | Major | major | severity
SPT2TrainCS/C2P-System:Severity | Normal | normal | severity
SPT2TrainCS/C2P-System:Severity | Minor | minor | severity
SPT2TrainCS/C2P-System:Severity | Trivial | trivial | severity
SPT2TrainCS/C2P-Functional Exchange:Severity | Blocker | blocker | severity
SPT2TrainCS/C2P-Functional Exchange:Severity | Critical | critical | severity
SPT2TrainCS/C2P-Functional Exchange:Severity | Major | major | severity
SPT2TrainCS/C2P-Functional Exchange:Severity | Normal | normal | severity
SPT2TrainCS/C2P-Functional Exchange:Severity | Minor | minor | severity
SPT2TrainCS/C2P-Functional Exchange:Severity | Trivial | trivial | severity
SPT2TrainCS/C2P-Scenario:Severity | Blocker | blocker | severity
SPT2TrainCS/C2P-Scenario:Severity | Critical | critical | severity
SPT2TrainCS/C2P-Scenario:Severity | Major | major | severity
SPT2TrainCS/C2P-Scenario:Severity | Normal | normal | severity
SPT2TrainCS/C2P-Scenario:Severity | Minor | minor | severity
SPT2TrainCS/C2P-Scenario:Severity | Trivial | trivial | severity
SPT2TrainCS/Tool Requirement:Severity | Blocker | blocker | severity
SPT2TrainCS/Tool Requirement:Severity | Critical | critical | severity
SPT2TrainCS/Tool Requirement:Severity | Major | major | severity
SPT2TrainCS/Tool Requirement:Severity | Normal | normal | severity
SPT2TrainCS/Tool Requirement:Severity | Minor | minor | severity
SPT2TrainCS/Tool Requirement:Severity | Trivial | trivial | severity
SPT2TrainCS/C2P-Exchange Item:Severity | Blocker | blocker | severity
SPT2TrainCS/C2P-Exchange Item:Severity | Critical | critical | severity
SPT2TrainCS/C2P-Exchange Item:Severity | Major | major | severity
SPT2TrainCS/C2P-Exchange Item:Severity | Normal | normal | severity
SPT2TrainCS/C2P-Exchange Item:Severity | Minor | minor | severity
SPT2TrainCS/C2P-Exchange Item:Severity | Trivial | trivial | severity
SPT2TrainCS/Decision:Severity | Blocker | blocker | severity
SPT2TrainCS/Decision:Severity | Critical | critical | severity
SPT2TrainCS/Decision:Severity | Major | major | severity
SPT2TrainCS/Decision:Severity | Normal | normal | severity
SPT2TrainCS/Decision:Severity | Minor | minor | severity
SPT2TrainCS/Decision:Severity | Trivial | trivial | severity
SPT2TrainCS/Stakeholder:Severity | Blocker | blocker | severity
SPT2TrainCS/Stakeholder:Severity | Critical | critical | severity
SPT2TrainCS/Stakeholder:Severity | Major | major | severity
SPT2TrainCS/Stakeholder:Severity | Normal | normal | severity
SPT2TrainCS/Stakeholder:Severity | Minor | minor | severity
SPT2TrainCS/Stakeholder:Severity | Trivial | trivial | severity
SPT2TrainCS/C2P-Operational Activity:Severity | Blocker | blocker | severity
SPT2TrainCS/C2P-Operational Activity:Severity | Critical | critical | severity
SPT2TrainCS/C2P-Operational Activity:Severity | Major | major | severity
SPT2TrainCS/C2P-Operational Activity:Severity | Normal | normal | severity
SPT2TrainCS/C2P-Operational Activity:Severity | Minor | minor | severity
SPT2TrainCS/C2P-Operational Activity:Severity | Trivial | trivial | severity
SPT2TrainCS/Group:Severity | Blocker | blocker | severity
SPT2TrainCS/Group:Severity | Critical | critical | severity
SPT2TrainCS/Group:Severity | Major | major | severity
SPT2TrainCS/Group:Severity | Normal | normal | severity
SPT2TrainCS/Group:Severity | Minor | minor | severity
SPT2TrainCS/Group:Severity | Trivial | trivial | severity
SPT2TrainCS/Architecture Aspect:Severity | Blocker | blocker | severity
SPT2TrainCS/Architecture Aspect:Severity | Critical | critical | severity
SPT2TrainCS/Architecture Aspect:Severity | Major | major | severity
SPT2TrainCS/Architecture Aspect:Severity | Normal | normal | severity
SPT2TrainCS/Architecture Aspect:Severity | Minor | minor | severity
SPT2TrainCS/Architecture Aspect:Severity | Trivial | trivial | severity
SPT2TrainCS/SEMP Process:Severity | Blocker | blocker | severity
SPT2TrainCS/SEMP Process:Severity | Critical | critical | severity
SPT2TrainCS/SEMP Process:Severity | Major | major | severity
SPT2TrainCS/SEMP Process:Severity | Normal | normal | severity
SPT2TrainCS/SEMP Process:Severity | Minor | minor | severity
SPT2TrainCS/SEMP Process:Severity | Trivial | trivial | severity
SPT2TrainCS/C2P-Functional Chain:Severity | Blocker | blocker | severity
SPT2TrainCS/C2P-Functional Chain:Severity | Critical | critical | severity
SPT2TrainCS/C2P-Functional Chain:Severity | Major | major | severity
SPT2TrainCS/C2P-Functional Chain:Severity | Normal | normal | severity
SPT2TrainCS/C2P-Functional Chain:Severity | Minor | minor | severity
SPT2TrainCS/C2P-Functional Chain:Severity | Trivial | trivial | severity
SPT2TrainCS/Diagram:Severity | Blocker | blocker | severity
SPT2TrainCS/Diagram:Severity | Critical | critical | severity
SPT2TrainCS/Diagram:Severity | Major | major | severity
SPT2TrainCS/Diagram:Severity | Normal | normal | severity
SPT2TrainCS/Diagram:Severity | Minor | minor | severity
SPT2TrainCS/Diagram:Severity | Trivial | trivial | severity
SPT2TrainCS/Heading:Severity | Blocker | blocker | severity
SPT2TrainCS/Heading:Severity | Critical | critical | severity
SPT2TrainCS/Heading:Severity | Major | major | severity
SPT2TrainCS/Heading:Severity | Normal | normal | severity
SPT2TrainCS/Heading:Severity | Minor | minor | severity
SPT2TrainCS/Heading:Severity | Trivial | trivial | severity
SPT2TrainCS/Test Case:Severity | Blocker | blocker | severity
SPT2TrainCS/Test Case:Severity | Critical | critical | severity
SPT2TrainCS/Test Case:Severity | Major | major | severity
SPT2TrainCS/Test Case:Severity | Normal | normal | severity
SPT2TrainCS/Test Case:Severity | Minor | minor | severity
SPT2TrainCS/Test Case:Severity | Trivial | trivial | severity
SPT2TrainCS/Role:Severity | Blocker | blocker | severity
SPT2TrainCS/Role:Severity | Critical | critical | severity
SPT2TrainCS/Role:Severity | Major | major | severity
SPT2TrainCS/Role:Severity | Normal | normal | severity
SPT2TrainCS/Role:Severity | Minor | minor | severity
SPT2TrainCS/Role:Severity | Trivial | trivial | severity
SPT2TrainCS/Operational Requirement:Severity | Blocker | blocker | severity
SPT2TrainCS/Operational Requirement:Severity | Critical | critical | severity
SPT2TrainCS/Operational Requirement:Severity | Major | major | severity
SPT2TrainCS/Operational Requirement:Severity | Normal | normal | severity
SPT2TrainCS/Operational Requirement:Severity | Minor | minor | severity
SPT2TrainCS/Operational Requirement:Severity | Trivial | trivial | severity
SPT2TrainCS/Operational Entity/Actor :Severity | Blocker | blocker | severity
SPT2TrainCS/Operational Entity/Actor :Severity | Critical | critical | severity
SPT2TrainCS/Operational Entity/Actor :Severity | Major | major | severity
SPT2TrainCS/Operational Entity/Actor :Severity | Normal | normal | severity
SPT2TrainCS/Operational Entity/Actor :Severity | Minor | minor | severity
SPT2TrainCS/Operational Entity/Actor :Severity | Trivial | trivial | severity
SPT2TrainCS/Polarion Role:Severity | Blocker | blocker | severity
SPT2TrainCS/Polarion Role:Severity | Critical | critical | severity
SPT2TrainCS/Polarion Role:Severity | Major | major | severity
SPT2TrainCS/Polarion Role:Severity | Normal | normal | severity
SPT2TrainCS/Polarion Role:Severity | Minor | minor | severity
SPT2TrainCS/Polarion Role:Severity | Trivial | trivial | severity
SPT2TrainCS/Rule:Severity | Blocker | blocker | severity
SPT2TrainCS/Rule:Severity | Critical | critical | severity
SPT2TrainCS/Rule:Severity | Major | major | severity
SPT2TrainCS/Rule:Severity | Normal | normal | severity
SPT2TrainCS/Rule:Severity | Minor | minor | severity
SPT2TrainCS/Rule:Severity | Trivial | trivial | severity
SPT2TrainCS/Common Business Objective:Severity | Blocker | blocker | severity
SPT2TrainCS/Common Business Objective:Severity | Critical | critical | severity
SPT2TrainCS/Common Business Objective:Severity | Major | major | severity
SPT2TrainCS/Common Business Objective:Severity | Normal | normal | severity
SPT2TrainCS/Common Business Objective:Severity | Minor | minor | severity
SPT2TrainCS/Common Business Objective:Severity | Trivial | trivial | severity
SPT2TrainCS/C2P-Function:Severity | Blocker | blocker | severity
SPT2TrainCS/C2P-Function:Severity | Critical | critical | severity
SPT2TrainCS/C2P-Function:Severity | Major | major | severity
SPT2TrainCS/C2P-Function:Severity | Normal | normal | severity
SPT2TrainCS/C2P-Function:Severity | Minor | minor | severity
SPT2TrainCS/C2P-Function:Severity | Trivial | trivial | severity
SPT2TrainCS/Task:Severity | Blocker | blocker | severity
SPT2TrainCS/Task:Severity | Critical | critical | severity
SPT2TrainCS/Task:Severity | Major | major | severity
SPT2TrainCS/Task:Severity | Normal | normal | severity
SPT2TrainCS/Task:Severity | Minor | minor | severity
SPT2TrainCS/Task:Severity | Trivial | trivial | severity
SPT2TrainCS/Document Approval:Severity | Blocker | blocker | severity
SPT2TrainCS/Document Approval:Severity | Critical | critical | severity
SPT2TrainCS/Document Approval:Severity | Major | major | severity
SPT2TrainCS/Document Approval:Severity | Normal | normal | severity
SPT2TrainCS/Document Approval:Severity | Minor | minor | severity
SPT2TrainCS/Document Approval:Severity | Trivial | trivial | severity
SPT2TrainCS/Definition:Severity | Blocker | blocker | severity
SPT2TrainCS/Definition:Severity | Critical | critical | severity
SPT2TrainCS/Definition:Severity | Major | major | severity
SPT2TrainCS/Definition:Severity | Normal | normal | severity
SPT2TrainCS/Definition:Severity | Minor | minor | severity
SPT2TrainCS/Definition:Severity | Trivial | trivial | severity
SPT2TrainCS/Polarc Diagram:Severity | Blocker | blocker | severity
SPT2TrainCS/Polarc Diagram:Severity | Critical | critical | severity
SPT2TrainCS/Polarc Diagram:Severity | Major | major | severity
SPT2TrainCS/Polarc Diagram:Severity | Normal | normal | severity
SPT2TrainCS/Polarc Diagram:Severity | Minor | minor | severity
SPT2TrainCS/Polarc Diagram:Severity | Trivial | trivial | severity
SPT2TrainCS/Application Condition:Severity | Blocker | blocker | severity
SPT2TrainCS/Application Condition:Severity | Critical | critical | severity
SPT2TrainCS/Application Condition:Severity | Major | major | severity
SPT2TrainCS/Application Condition:Severity | Normal | normal | severity
SPT2TrainCS/Application Condition:Severity | Minor | minor | severity
SPT2TrainCS/Application Condition:Severity | Trivial | trivial | severity
SPT2TrainCS/Report Overview:Severity | Blocker | blocker | severity
SPT2TrainCS/Report Overview:Severity | Critical | critical | severity
SPT2TrainCS/Report Overview:Severity | Major | major | severity
SPT2TrainCS/Report Overview:Severity | Normal | normal | severity
SPT2TrainCS/Report Overview:Severity | Minor | minor | severity
SPT2TrainCS/Report Overview:Severity | Trivial | trivial | severity
SPT2TrainCS/Operational Duty:Severity | Blocker | blocker | severity
SPT2TrainCS/Operational Duty:Severity | Critical | critical | severity
SPT2TrainCS/Operational Duty:Severity | Major | major | severity
SPT2TrainCS/Operational Duty:Severity | Normal | normal | severity
SPT2TrainCS/Operational Duty:Severity | Minor | minor | severity
SPT2TrainCS/Operational Duty:Severity | Trivial | trivial | severity
SPT2TrainCS/Accident:Severity | Blocker | blocker | severity
SPT2TrainCS/Accident:Severity | Critical | critical | severity
SPT2TrainCS/Accident:Severity | Major | major | severity
SPT2TrainCS/Accident:Severity | Normal | normal | severity
SPT2TrainCS/Accident:Severity | Minor | minor | severity
SPT2TrainCS/Accident:Severity | Trivial | trivial | severity
SPT2TrainCS/Operational Process :Severity | Blocker | blocker | severity
SPT2TrainCS/Operational Process :Severity | Critical | critical | severity
SPT2TrainCS/Operational Process :Severity | Major | major | severity
SPT2TrainCS/Operational Process :Severity | Normal | normal | severity
SPT2TrainCS/Operational Process :Severity | Minor | minor | severity
SPT2TrainCS/Operational Process :Severity | Trivial | trivial | severity
SPT2TrainCS/Railway Requirement:Severity | Blocker | blocker | severity
SPT2TrainCS/Railway Requirement:Severity | Critical | critical | severity
SPT2TrainCS/Railway Requirement:Severity | Major | major | severity
SPT2TrainCS/Railway Requirement:Severity | Normal | normal | severity
SPT2TrainCS/Railway Requirement:Severity | Minor | minor | severity
SPT2TrainCS/Railway Requirement:Severity | Trivial | trivial | severity
SPT2TrainCS/SEMP Role Allocation:Severity | Blocker | blocker | severity
SPT2TrainCS/SEMP Role Allocation:Severity | Critical | critical | severity
SPT2TrainCS/SEMP Role Allocation:Severity | Major | major | severity
SPT2TrainCS/SEMP Role Allocation:Severity | Normal | normal | severity
SPT2TrainCS/SEMP Role Allocation:Severity | Minor | minor | severity
SPT2TrainCS/SEMP Role Allocation:Severity | Trivial | trivial | severity
SPT2TrainCS/Analysis:Severity | Blocker | blocker | severity
SPT2TrainCS/Analysis:Severity | Critical | critical | severity
SPT2TrainCS/Analysis:Severity | Major | major | severity
SPT2TrainCS/Analysis:Severity | Normal | normal | severity
SPT2TrainCS/Analysis:Severity | Minor | minor | severity
SPT2TrainCS/Analysis:Severity | Trivial | trivial | severity
SPT5HERD/:Severity | Blocker | blocker | severity
SPT5HERD/:Severity | Critical | critical | severity
SPT5HERD/:Severity | Major | major | severity
SPT5HERD/:Severity | Normal | normal | severity
SPT5HERD/:Severity | Minor | minor | severity
SPT5HERD/:Severity | Trivial | trivial | severity
SPT5HERD/Operational Capability:Severity | Blocker | blocker | severity
SPT5HERD/Operational Capability:Severity | Critical | critical | severity
SPT5HERD/Operational Capability:Severity | Major | major | severity
SPT5HERD/Operational Capability:Severity | Normal | normal | severity
SPT5HERD/Operational Capability:Severity | Minor | minor | severity
SPT5HERD/Operational Capability:Severity | Trivial | trivial | severity
SPT5HERD/Operational Aspect:Severity | Blocker | blocker | severity
SPT5HERD/Operational Aspect:Severity | Critical | critical | severity
SPT5HERD/Operational Aspect:Severity | Major | major | severity
SPT5HERD/Operational Aspect:Severity | Normal | normal | severity
SPT5HERD/Operational Aspect:Severity | Minor | minor | severity
SPT5HERD/Operational Aspect:Severity | Trivial | trivial | severity
SPT5HERD/C2P-Interface:Severity | Blocker | blocker | severity
SPT5HERD/C2P-Interface:Severity | Critical | critical | severity
SPT5HERD/C2P-Interface:Severity | Major | major | severity
SPT5HERD/C2P-Interface:Severity | Normal | normal | severity
SPT5HERD/C2P-Interface:Severity | Minor | minor | severity
SPT5HERD/C2P-Interface:Severity | Trivial | trivial | severity
SPT5HERD/Question:Severity | Blocker | blocker | severity
SPT5HERD/Question:Severity | Critical | critical | severity
SPT5HERD/Question:Severity | Major | major | severity
SPT5HERD/Question:Severity | Normal | normal | severity
SPT5HERD/Question:Severity | Minor | minor | severity
SPT5HERD/Question:Severity | Trivial | trivial | severity
SPT5HERD/SEMP Link Rule:Severity | Blocker | blocker | severity
SPT5HERD/SEMP Link Rule:Severity | Critical | critical | severity
SPT5HERD/SEMP Link Rule:Severity | Major | major | severity
SPT5HERD/SEMP Link Rule:Severity | Normal | normal | severity
SPT5HERD/SEMP Link Rule:Severity | Minor | minor | severity
SPT5HERD/SEMP Link Rule:Severity | Trivial | trivial | severity
SPT5HERD/Variant:Severity | Blocker | blocker | severity
SPT5HERD/Variant:Severity | Critical | critical | severity
SPT5HERD/Variant:Severity | Major | major | severity
SPT5HERD/Variant:Severity | Normal | normal | severity
SPT5HERD/Variant:Severity | Minor | minor | severity
SPT5HERD/Variant:Severity | Trivial | trivial | severity
SPT5HERD/C2P-Operational Entity:Severity | Blocker | blocker | severity
SPT5HERD/C2P-Operational Entity:Severity | Critical | critical | severity
SPT5HERD/C2P-Operational Entity:Severity | Major | major | severity
SPT5HERD/C2P-Operational Entity:Severity | Normal | normal | severity
SPT5HERD/C2P-Operational Entity:Severity | Minor | minor | severity
SPT5HERD/C2P-Operational Entity:Severity | Trivial | trivial | severity
SPT5HERD/Issue:Severity | Blocker | blocker | severity
SPT5HERD/Issue:Severity | Critical | critical | severity
SPT5HERD/Issue:Severity | Major | major | severity
SPT5HERD/Issue:Severity | Normal | normal | severity
SPT5HERD/Issue:Severity | Minor | minor | severity
SPT5HERD/Issue:Severity | Trivial | trivial | severity
SPT5HERD/Domain:Severity | Blocker | blocker | severity
SPT5HERD/Domain:Severity | Critical | critical | severity
SPT5HERD/Domain:Severity | Major | major | severity
SPT5HERD/Domain:Severity | Normal | normal | severity
SPT5HERD/Domain:Severity | Minor | minor | severity
SPT5HERD/Domain:Severity | Trivial | trivial | severity
SPT5HERD/Operational Mission:Severity | Blocker | blocker | severity
SPT5HERD/Operational Mission:Severity | Critical | critical | severity
SPT5HERD/Operational Mission:Severity | Major | major | severity
SPT5HERD/Operational Mission:Severity | Normal | normal | severity
SPT5HERD/Operational Mission:Severity | Minor | minor | severity
SPT5HERD/Operational Mission:Severity | Trivial | trivial | severity
SPT5HERD/Support :Severity | Blocker | blocker | severity
SPT5HERD/Support :Severity | Critical | critical | severity
SPT5HERD/Support :Severity | Major | major | severity
SPT5HERD/Support :Severity | Normal | normal | severity
SPT5HERD/Support :Severity | Minor | minor | severity
SPT5HERD/Support :Severity | Trivial | trivial | severity
SPT5HERD/Config Item:Severity | Blocker | blocker | severity
SPT5HERD/Config Item:Severity | Critical | critical | severity
SPT5HERD/Config Item:Severity | Major | major | severity
SPT5HERD/Config Item:Severity | Normal | normal | severity
SPT5HERD/Config Item:Severity | Minor | minor | severity
SPT5HERD/Config Item:Severity | Trivial | trivial | severity
SPT5HERD/C2P-Actor:Severity | Blocker | blocker | severity
SPT5HERD/C2P-Actor:Severity | Critical | critical | severity
SPT5HERD/C2P-Actor:Severity | Major | major | severity
SPT5HERD/C2P-Actor:Severity | Normal | normal | severity
SPT5HERD/C2P-Actor:Severity | Minor | minor | severity
SPT5HERD/C2P-Actor:Severity | Trivial | trivial | severity
SPT5HERD/Feature:Severity | Blocker | blocker | severity
SPT5HERD/Feature:Severity | Critical | critical | severity
SPT5HERD/Feature:Severity | Major | major | severity
SPT5HERD/Feature:Severity | Normal | normal | severity
SPT5HERD/Feature:Severity | Minor | minor | severity
SPT5HERD/Feature:Severity | Trivial | trivial | severity
SPT5HERD/TSI CR:Severity | Blocker | blocker | severity
SPT5HERD/TSI CR:Severity | Critical | critical | severity
SPT5HERD/TSI CR:Severity | Major | major | severity
SPT5HERD/TSI CR:Severity | Normal | normal | severity
SPT5HERD/TSI CR:Severity | Minor | minor | severity
SPT5HERD/TSI CR:Severity | Trivial | trivial | severity
SPT5HERD/Class:Severity | Blocker | blocker | severity
SPT5HERD/Class:Severity | Critical | critical | severity
SPT5HERD/Class:Severity | Major | major | severity
SPT5HERD/Class:Severity | Normal | normal | severity
SPT5HERD/Class:Severity | Minor | minor | severity
SPT5HERD/Class:Severity | Trivial | trivial | severity
SPT5HERD/Person:Severity | Blocker | blocker | severity
SPT5HERD/Person:Severity | Critical | critical | severity
SPT5HERD/Person:Severity | Major | major | severity
SPT5HERD/Person:Severity | Normal | normal | severity
SPT5HERD/Person:Severity | Minor | minor | severity
SPT5HERD/Person:Severity | Trivial | trivial | severity
SPT5HERD/Work Package:Severity | Blocker | blocker | severity
SPT5HERD/Work Package:Severity | Critical | critical | severity
SPT5HERD/Work Package:Severity | Major | major | severity
SPT5HERD/Work Package:Severity | Normal | normal | severity
SPT5HERD/Work Package:Severity | Minor | minor | severity
SPT5HERD/Work Package:Severity | Trivial | trivial | severity
SPT5HERD/C2P-Capability:Severity | Blocker | blocker | severity
SPT5HERD/C2P-Capability:Severity | Critical | critical | severity
SPT5HERD/C2P-Capability:Severity | Major | major | severity
SPT5HERD/C2P-Capability:Severity | Normal | normal | severity
SPT5HERD/C2P-Capability:Severity | Minor | minor | severity
SPT5HERD/C2P-Capability:Severity | Trivial | trivial | severity
SPT5HERD/Text:Severity | Blocker | blocker | severity
SPT5HERD/Text:Severity | Critical | critical | severity
SPT5HERD/Text:Severity | Major | major | severity
SPT5HERD/Text:Severity | Normal | normal | severity
SPT5HERD/Text:Severity | Minor | minor | severity
SPT5HERD/Text:Severity | Trivial | trivial | severity
SPT5HERD/Operational Activity:Severity | Blocker | blocker | severity
SPT5HERD/Operational Activity:Severity | Critical | critical | severity
SPT5HERD/Operational Activity:Severity | Major | major | severity
SPT5HERD/Operational Activity:Severity | Normal | normal | severity
SPT5HERD/Operational Activity:Severity | Minor | minor | severity
SPT5HERD/Operational Activity:Severity | Trivial | trivial | severity
SPT5HERD/Reference:Severity | Blocker | blocker | severity
SPT5HERD/Reference:Severity | Critical | critical | severity
SPT5HERD/Reference:Severity | Major | major | severity
SPT5HERD/Reference:Severity | Normal | normal | severity
SPT5HERD/Reference:Severity | Minor | minor | severity
SPT5HERD/Reference:Severity | Trivial | trivial | severity
SPT5HERD/C2P-State:Severity | Blocker | blocker | severity
SPT5HERD/C2P-State:Severity | Critical | critical | severity
SPT5HERD/C2P-State:Severity | Major | major | severity
SPT5HERD/C2P-State:Severity | Normal | normal | severity
SPT5HERD/C2P-State:Severity | Minor | minor | severity
SPT5HERD/C2P-State:Severity | Trivial | trivial | severity
SPT5HERD/Company:Severity | Blocker | blocker | severity
SPT5HERD/Company:Severity | Critical | critical | severity
SPT5HERD/Company:Severity | Major | major | severity
SPT5HERD/Company:Severity | Normal | normal | severity
SPT5HERD/Company:Severity | Minor | minor | severity
SPT5HERD/Company:Severity | Trivial | trivial | severity
SPT5HERD/STIP Milestone:Severity | Blocker | blocker | severity
SPT5HERD/STIP Milestone:Severity | Critical | critical | severity
SPT5HERD/STIP Milestone:Severity | Major | major | severity
SPT5HERD/STIP Milestone:Severity | Normal | normal | severity
SPT5HERD/STIP Milestone:Severity | Minor | minor | severity
SPT5HERD/STIP Milestone:Severity | Trivial | trivial | severity
SPT5HERD/System Requirement:Severity | Blocker | blocker | severity
SPT5HERD/System Requirement:Severity | Critical | critical | severity
SPT5HERD/System Requirement:Severity | Major | major | severity
SPT5HERD/System Requirement:Severity | Normal | normal | severity
SPT5HERD/System Requirement:Severity | Minor | minor | severity
SPT5HERD/System Requirement:Severity | Trivial | trivial | severity
SPT5HERD/Change Request:Severity | Blocker | blocker | severity
SPT5HERD/Change Request:Severity | Critical | critical | severity
SPT5HERD/Change Request:Severity | Major | major | severity
SPT5HERD/Change Request:Severity | Normal | normal | severity
SPT5HERD/Change Request:Severity | Minor | minor | severity
SPT5HERD/Change Request:Severity | Trivial | trivial | severity
SPT5HERD/C2P-Operational Interaction:Severity | Blocker | blocker | severity
SPT5HERD/C2P-Operational Interaction:Severity | Critical | critical | severity
SPT5HERD/C2P-Operational Interaction:Severity | Major | major | severity
SPT5HERD/C2P-Operational Interaction:Severity | Normal | normal | severity
SPT5HERD/C2P-Operational Interaction:Severity | Minor | minor | severity
SPT5HERD/C2P-Operational Interaction:Severity | Trivial | trivial | severity
SPT5HERD/Validator Finding:Severity | Blocker | blocker | severity
SPT5HERD/Validator Finding:Severity | Critical | critical | severity
SPT5HERD/Validator Finding:Severity | Major | major | severity
SPT5HERD/Validator Finding:Severity | Normal | normal | severity
SPT5HERD/Validator Finding:Severity | Minor | minor | severity
SPT5HERD/Validator Finding:Severity | Trivial | trivial | severity
SPT5HERD/Hazard:Severity | Blocker | blocker | severity
SPT5HERD/Hazard:Severity | Critical | critical | severity
SPT5HERD/Hazard:Severity | Major | major | severity
SPT5HERD/Hazard:Severity | Normal | normal | severity
SPT5HERD/Hazard:Severity | Minor | minor | severity
SPT5HERD/Hazard:Severity | Trivial | trivial | severity
SPT5HERD/Operational Role:Severity | Blocker | blocker | severity
SPT5HERD/Operational Role:Severity | Critical | critical | severity
SPT5HERD/Operational Role:Severity | Major | major | severity
SPT5HERD/Operational Role:Severity | Normal | normal | severity
SPT5HERD/Operational Role:Severity | Minor | minor | severity
SPT5HERD/Operational Role:Severity | Trivial | trivial | severity
SPT5HERD/Release:Severity | Blocker | blocker | severity
SPT5HERD/Release:Severity | Critical | critical | severity
SPT5HERD/Release:Severity | Major | major | severity
SPT5HERD/Release:Severity | Normal | normal | severity
SPT5HERD/Release:Severity | Minor | minor | severity
SPT5HERD/Release:Severity | Trivial | trivial | severity
SPT5HERD/Operational Scenario :Severity | Blocker | blocker | severity
SPT5HERD/Operational Scenario :Severity | Critical | critical | severity
SPT5HERD/Operational Scenario :Severity | Major | major | severity
SPT5HERD/Operational Scenario :Severity | Normal | normal | severity
SPT5HERD/Operational Scenario :Severity | Minor | minor | severity
SPT5HERD/Operational Scenario :Severity | Trivial | trivial | severity
SPT5HERD/Operational Principle:Severity | Blocker | blocker | severity
SPT5HERD/Operational Principle:Severity | Critical | critical | severity
SPT5HERD/Operational Principle:Severity | Major | major | severity
SPT5HERD/Operational Principle:Severity | Normal | normal | severity
SPT5HERD/Operational Principle:Severity | Minor | minor | severity
SPT5HERD/Operational Principle:Severity | Trivial | trivial | severity
SPT5HERD/Operational Rule:Severity | Blocker | blocker | severity
SPT5HERD/Operational Rule:Severity | Critical | critical | severity
SPT5HERD/Operational Rule:Severity | Major | major | severity
SPT5HERD/Operational Rule:Severity | Normal | normal | severity
SPT5HERD/Operational Rule:Severity | Minor | minor | severity
SPT5HERD/Operational Rule:Severity | Trivial | trivial | severity
SPT5HERD/Application Configuration:Severity | Blocker | blocker | severity
SPT5HERD/Application Configuration:Severity | Critical | critical | severity
SPT5HERD/Application Configuration:Severity | Major | major | severity
SPT5HERD/Application Configuration:Severity | Normal | normal | severity
SPT5HERD/Application Configuration:Severity | Minor | minor | severity
SPT5HERD/Application Configuration:Severity | Trivial | trivial | severity
SPT5HERD/Operational Hazard:Severity | Blocker | blocker | severity
SPT5HERD/Operational Hazard:Severity | Critical | critical | severity
SPT5HERD/Operational Hazard:Severity | Major | major | severity
SPT5HERD/Operational Hazard:Severity | Normal | normal | severity
SPT5HERD/Operational Hazard:Severity | Minor | minor | severity
SPT5HERD/Operational Hazard:Severity | Trivial | trivial | severity
SPT5HERD/UI Function:Severity | Blocker | blocker | severity
SPT5HERD/UI Function:Severity | Critical | critical | severity
SPT5HERD/UI Function:Severity | Major | major | severity
SPT5HERD/UI Function:Severity | Normal | normal | severity
SPT5HERD/UI Function:Severity | Minor | minor | severity
SPT5HERD/UI Function:Severity | Trivial | trivial | severity
SPT5HERD/Answer:Severity | Blocker | blocker | severity
SPT5HERD/Answer:Severity | Critical | critical | severity
SPT5HERD/Answer:Severity | Major | major | severity
SPT5HERD/Answer:Severity | Normal | normal | severity
SPT5HERD/Answer:Severity | Minor | minor | severity
SPT5HERD/Answer:Severity | Trivial | trivial | severity
SPT5HERD/Assessment:Severity | Blocker | blocker | severity
SPT5HERD/Assessment:Severity | Critical | critical | severity
SPT5HERD/Assessment:Severity | Major | major | severity
SPT5HERD/Assessment:Severity | Normal | normal | severity
SPT5HERD/Assessment:Severity | Minor | minor | severity
SPT5HERD/Assessment:Severity | Trivial | trivial | severity
SPT5HERD/C2P-Physical Link:Severity | Blocker | blocker | severity
SPT5HERD/C2P-Physical Link:Severity | Critical | critical | severity
SPT5HERD/C2P-Physical Link:Severity | Major | major | severity
SPT5HERD/C2P-Physical Link:Severity | Normal | normal | severity
SPT5HERD/C2P-Physical Link:Severity | Minor | minor | severity
SPT5HERD/C2P-Physical Link:Severity | Trivial | trivial | severity
SPT5HERD/Risk:Severity | Blocker | blocker | severity
SPT5HERD/Risk:Severity | Critical | critical | severity
SPT5HERD/Risk:Severity | Major | major | severity
SPT5HERD/Risk:Severity | Normal | normal | severity
SPT5HERD/Risk:Severity | Minor | minor | severity
SPT5HERD/Risk:Severity | Trivial | trivial | severity
SPT5HERD/Constraint:Severity | Blocker | blocker | severity
SPT5HERD/Constraint:Severity | Critical | critical | severity
SPT5HERD/Constraint:Severity | Major | major | severity
SPT5HERD/Constraint:Severity | Normal | normal | severity
SPT5HERD/Constraint:Severity | Minor | minor | severity
SPT5HERD/Constraint:Severity | Trivial | trivial | severity
SPT5HERD/Rationale:Severity | Blocker | blocker | severity
SPT5HERD/Rationale:Severity | Critical | critical | severity
SPT5HERD/Rationale:Severity | Major | major | severity
SPT5HERD/Rationale:Severity | Normal | normal | severity
SPT5HERD/Rationale:Severity | Minor | minor | severity
SPT5HERD/Rationale:Severity | Trivial | trivial | severity
SPT5HERD/Concept Aspect:Severity | Blocker | blocker | severity
SPT5HERD/Concept Aspect:Severity | Critical | critical | severity
SPT5HERD/Concept Aspect:Severity | Major | major | severity
SPT5HERD/Concept Aspect:Severity | Normal | normal | severity
SPT5HERD/Concept Aspect:Severity | Minor | minor | severity
SPT5HERD/Concept Aspect:Severity | Trivial | trivial | severity
SPT5HERD/Stakeholder Requirement:Severity | Blocker | blocker | severity
SPT5HERD/Stakeholder Requirement:Severity | Critical | critical | severity
SPT5HERD/Stakeholder Requirement:Severity | Major | major | severity
SPT5HERD/Stakeholder Requirement:Severity | Normal | normal | severity
SPT5HERD/Stakeholder Requirement:Severity | Minor | minor | severity
SPT5HERD/Stakeholder Requirement:Severity | Trivial | trivial | severity
SPT5HERD/Polarc Preferences:Severity | Blocker | blocker | severity
SPT5HERD/Polarc Preferences:Severity | Critical | critical | severity
SPT5HERD/Polarc Preferences:Severity | Major | major | severity
SPT5HERD/Polarc Preferences:Severity | Normal | normal | severity
SPT5HERD/Polarc Preferences:Severity | Minor | minor | severity
SPT5HERD/Polarc Preferences:Severity | Trivial | trivial | severity
SPT5HERD/Project Milestone:Severity | Blocker | blocker | severity
SPT5HERD/Project Milestone:Severity | Critical | critical | severity
SPT5HERD/Project Milestone:Severity | Major | major | severity
SPT5HERD/Project Milestone:Severity | Normal | normal | severity
SPT5HERD/Project Milestone:Severity | Minor | minor | severity
SPT5HERD/Project Milestone:Severity | Trivial | trivial | severity
SPT5HERD/C2P-System:Severity | Blocker | blocker | severity
SPT5HERD/C2P-System:Severity | Critical | critical | severity
SPT5HERD/C2P-System:Severity | Major | major | severity
SPT5HERD/C2P-System:Severity | Normal | normal | severity
SPT5HERD/C2P-System:Severity | Minor | minor | severity
SPT5HERD/C2P-System:Severity | Trivial | trivial | severity
SPT5HERD/C2P-Functional Exchange:Severity | Blocker | blocker | severity
SPT5HERD/C2P-Functional Exchange:Severity | Critical | critical | severity
SPT5HERD/C2P-Functional Exchange:Severity | Major | major | severity
SPT5HERD/C2P-Functional Exchange:Severity | Normal | normal | severity
SPT5HERD/C2P-Functional Exchange:Severity | Minor | minor | severity
SPT5HERD/C2P-Functional Exchange:Severity | Trivial | trivial | severity
SPT5HERD/C2P-Scenario:Severity | Blocker | blocker | severity
SPT5HERD/C2P-Scenario:Severity | Critical | critical | severity
SPT5HERD/C2P-Scenario:Severity | Major | major | severity
SPT5HERD/C2P-Scenario:Severity | Normal | normal | severity
SPT5HERD/C2P-Scenario:Severity | Minor | minor | severity
SPT5HERD/C2P-Scenario:Severity | Trivial | trivial | severity
SPT5HERD/Tool Requirement:Severity | Blocker | blocker | severity
SPT5HERD/Tool Requirement:Severity | Critical | critical | severity
SPT5HERD/Tool Requirement:Severity | Major | major | severity
SPT5HERD/Tool Requirement:Severity | Normal | normal | severity
SPT5HERD/Tool Requirement:Severity | Minor | minor | severity
SPT5HERD/Tool Requirement:Severity | Trivial | trivial | severity
SPT5HERD/C2P-Exchange Item:Severity | Blocker | blocker | severity
SPT5HERD/C2P-Exchange Item:Severity | Critical | critical | severity
SPT5HERD/C2P-Exchange Item:Severity | Major | major | severity
SPT5HERD/C2P-Exchange Item:Severity | Normal | normal | severity
SPT5HERD/C2P-Exchange Item:Severity | Minor | minor | severity
SPT5HERD/C2P-Exchange Item:Severity | Trivial | trivial | severity
SPT5HERD/Decision:Severity | Blocker | blocker | severity
SPT5HERD/Decision:Severity | Critical | critical | severity
SPT5HERD/Decision:Severity | Major | major | severity
SPT5HERD/Decision:Severity | Normal | normal | severity
SPT5HERD/Decision:Severity | Minor | minor | severity
SPT5HERD/Decision:Severity | Trivial | trivial | severity
SPT5HERD/Stakeholder:Severity | Blocker | blocker | severity
SPT5HERD/Stakeholder:Severity | Critical | critical | severity
SPT5HERD/Stakeholder:Severity | Major | major | severity
SPT5HERD/Stakeholder:Severity | Normal | normal | severity
SPT5HERD/Stakeholder:Severity | Minor | minor | severity
SPT5HERD/Stakeholder:Severity | Trivial | trivial | severity
SPT5HERD/C2P-Operational Activity:Severity | Blocker | blocker | severity
SPT5HERD/C2P-Operational Activity:Severity | Critical | critical | severity
SPT5HERD/C2P-Operational Activity:Severity | Major | major | severity
SPT5HERD/C2P-Operational Activity:Severity | Normal | normal | severity
SPT5HERD/C2P-Operational Activity:Severity | Minor | minor | severity
SPT5HERD/C2P-Operational Activity:Severity | Trivial | trivial | severity
SPT5HERD/Group:Severity | Blocker | blocker | severity
SPT5HERD/Group:Severity | Critical | critical | severity
SPT5HERD/Group:Severity | Major | major | severity
SPT5HERD/Group:Severity | Normal | normal | severity
SPT5HERD/Group:Severity | Minor | minor | severity
SPT5HERD/Group:Severity | Trivial | trivial | severity
SPT5HERD/Architecture Aspect:Severity | Blocker | blocker | severity
SPT5HERD/Architecture Aspect:Severity | Critical | critical | severity
SPT5HERD/Architecture Aspect:Severity | Major | major | severity
SPT5HERD/Architecture Aspect:Severity | Normal | normal | severity
SPT5HERD/Architecture Aspect:Severity | Minor | minor | severity
SPT5HERD/Architecture Aspect:Severity | Trivial | trivial | severity
SPT5HERD/SEMP Process:Severity | Blocker | blocker | severity
SPT5HERD/SEMP Process:Severity | Critical | critical | severity
SPT5HERD/SEMP Process:Severity | Major | major | severity
SPT5HERD/SEMP Process:Severity | Normal | normal | severity
SPT5HERD/SEMP Process:Severity | Minor | minor | severity
SPT5HERD/SEMP Process:Severity | Trivial | trivial | severity
SPT5HERD/C2P-Functional Chain:Severity | Blocker | blocker | severity
SPT5HERD/C2P-Functional Chain:Severity | Critical | critical | severity
SPT5HERD/C2P-Functional Chain:Severity | Major | major | severity
SPT5HERD/C2P-Functional Chain:Severity | Normal | normal | severity
SPT5HERD/C2P-Functional Chain:Severity | Minor | minor | severity
SPT5HERD/C2P-Functional Chain:Severity | Trivial | trivial | severity
SPT5HERD/Diagram:Severity | Blocker | blocker | severity
SPT5HERD/Diagram:Severity | Critical | critical | severity
SPT5HERD/Diagram:Severity | Major | major | severity
SPT5HERD/Diagram:Severity | Normal | normal | severity
SPT5HERD/Diagram:Severity | Minor | minor | severity
SPT5HERD/Diagram:Severity | Trivial | trivial | severity
SPT5HERD/Heading:Severity | Blocker | blocker | severity
SPT5HERD/Heading:Severity | Critical | critical | severity
SPT5HERD/Heading:Severity | Major | major | severity
SPT5HERD/Heading:Severity | Normal | normal | severity
SPT5HERD/Heading:Severity | Minor | minor | severity
SPT5HERD/Heading:Severity | Trivial | trivial | severity
SPT5HERD/Test Case:Severity | Blocker | blocker | severity
SPT5HERD/Test Case:Severity | Critical | critical | severity
SPT5HERD/Test Case:Severity | Major | major | severity
SPT5HERD/Test Case:Severity | Normal | normal | severity
SPT5HERD/Test Case:Severity | Minor | minor | severity
SPT5HERD/Test Case:Severity | Trivial | trivial | severity
SPT5HERD/Role:Severity | Blocker | blocker | severity
SPT5HERD/Role:Severity | Critical | critical | severity
SPT5HERD/Role:Severity | Major | major | severity
SPT5HERD/Role:Severity | Normal | normal | severity
SPT5HERD/Role:Severity | Minor | minor | severity
SPT5HERD/Role:Severity | Trivial | trivial | severity
SPT5HERD/Operational Requirement:Severity | Blocker | blocker | severity
SPT5HERD/Operational Requirement:Severity | Critical | critical | severity
SPT5HERD/Operational Requirement:Severity | Major | major | severity
SPT5HERD/Operational Requirement:Severity | Normal | normal | severity
SPT5HERD/Operational Requirement:Severity | Minor | minor | severity
SPT5HERD/Operational Requirement:Severity | Trivial | trivial | severity
SPT5HERD/Operational Entity/Actor :Severity | Blocker | blocker | severity
SPT5HERD/Operational Entity/Actor :Severity | Critical | critical | severity
SPT5HERD/Operational Entity/Actor :Severity | Major | major | severity
SPT5HERD/Operational Entity/Actor :Severity | Normal | normal | severity
SPT5HERD/Operational Entity/Actor :Severity | Minor | minor | severity
SPT5HERD/Operational Entity/Actor :Severity | Trivial | trivial | severity
SPT5HERD/Polarion Role:Severity | Blocker | blocker | severity
SPT5HERD/Polarion Role:Severity | Critical | critical | severity
SPT5HERD/Polarion Role:Severity | Major | major | severity
SPT5HERD/Polarion Role:Severity | Normal | normal | severity
SPT5HERD/Polarion Role:Severity | Minor | minor | severity
SPT5HERD/Polarion Role:Severity | Trivial | trivial | severity
SPT5HERD/Rule:Severity | Blocker | blocker | severity
SPT5HERD/Rule:Severity | Critical | critical | severity
SPT5HERD/Rule:Severity | Major | major | severity
SPT5HERD/Rule:Severity | Normal | normal | severity
SPT5HERD/Rule:Severity | Minor | minor | severity
SPT5HERD/Rule:Severity | Trivial | trivial | severity
SPT5HERD/Common Business Objective:Severity | Blocker | blocker | severity
SPT5HERD/Common Business Objective:Severity | Critical | critical | severity
SPT5HERD/Common Business Objective:Severity | Major | major | severity
SPT5HERD/Common Business Objective:Severity | Normal | normal | severity
SPT5HERD/Common Business Objective:Severity | Minor | minor | severity
SPT5HERD/Common Business Objective:Severity | Trivial | trivial | severity
SPT5HERD/C2P-Function:Severity | Blocker | blocker | severity
SPT5HERD/C2P-Function:Severity | Critical | critical | severity
SPT5HERD/C2P-Function:Severity | Major | major | severity
SPT5HERD/C2P-Function:Severity | Normal | normal | severity
SPT5HERD/C2P-Function:Severity | Minor | minor | severity
SPT5HERD/C2P-Function:Severity | Trivial | trivial | severity
SPT5HERD/Task:Severity | Blocker | blocker | severity
SPT5HERD/Task:Severity | Critical | critical | severity
SPT5HERD/Task:Severity | Major | major | severity
SPT5HERD/Task:Severity | Normal | normal | severity
SPT5HERD/Task:Severity | Minor | minor | severity
SPT5HERD/Task:Severity | Trivial | trivial | severity
SPT5HERD/Document Approval:Severity | Blocker | blocker | severity
SPT5HERD/Document Approval:Severity | Critical | critical | severity
SPT5HERD/Document Approval:Severity | Major | major | severity
SPT5HERD/Document Approval:Severity | Normal | normal | severity
SPT5HERD/Document Approval:Severity | Minor | minor | severity
SPT5HERD/Document Approval:Severity | Trivial | trivial | severity
SPT5HERD/Definition:Severity | Blocker | blocker | severity
SPT5HERD/Definition:Severity | Critical | critical | severity
SPT5HERD/Definition:Severity | Major | major | severity
SPT5HERD/Definition:Severity | Normal | normal | severity
SPT5HERD/Definition:Severity | Minor | minor | severity
SPT5HERD/Definition:Severity | Trivial | trivial | severity
SPT5HERD/Polarc Diagram:Severity | Blocker | blocker | severity
SPT5HERD/Polarc Diagram:Severity | Critical | critical | severity
SPT5HERD/Polarc Diagram:Severity | Major | major | severity
SPT5HERD/Polarc Diagram:Severity | Normal | normal | severity
SPT5HERD/Polarc Diagram:Severity | Minor | minor | severity
SPT5HERD/Polarc Diagram:Severity | Trivial | trivial | severity
SPT5HERD/Application Condition:Severity | Blocker | blocker | severity
SPT5HERD/Application Condition:Severity | Critical | critical | severity
SPT5HERD/Application Condition:Severity | Major | major | severity
SPT5HERD/Application Condition:Severity | Normal | normal | severity
SPT5HERD/Application Condition:Severity | Minor | minor | severity
SPT5HERD/Application Condition:Severity | Trivial | trivial | severity
SPT5HERD/Report Overview:Severity | Blocker | blocker | severity
SPT5HERD/Report Overview:Severity | Critical | critical | severity
SPT5HERD/Report Overview:Severity | Major | major | severity
SPT5HERD/Report Overview:Severity | Normal | normal | severity
SPT5HERD/Report Overview:Severity | Minor | minor | severity
SPT5HERD/Report Overview:Severity | Trivial | trivial | severity
SPT5HERD/Operational Duty:Severity | Blocker | blocker | severity
SPT5HERD/Operational Duty:Severity | Critical | critical | severity
SPT5HERD/Operational Duty:Severity | Major | major | severity
SPT5HERD/Operational Duty:Severity | Normal | normal | severity
SPT5HERD/Operational Duty:Severity | Minor | minor | severity
SPT5HERD/Operational Duty:Severity | Trivial | trivial | severity
SPT5HERD/Accident:Severity | Blocker | blocker | severity
SPT5HERD/Accident:Severity | Critical | critical | severity
SPT5HERD/Accident:Severity | Major | major | severity
SPT5HERD/Accident:Severity | Normal | normal | severity
SPT5HERD/Accident:Severity | Minor | minor | severity
SPT5HERD/Accident:Severity | Trivial | trivial | severity
SPT5HERD/Operational Process :Severity | Blocker | blocker | severity
SPT5HERD/Operational Process :Severity | Critical | critical | severity
SPT5HERD/Operational Process :Severity | Major | major | severity
SPT5HERD/Operational Process :Severity | Normal | normal | severity
SPT5HERD/Operational Process :Severity | Minor | minor | severity
SPT5HERD/Operational Process :Severity | Trivial | trivial | severity
SPT5HERD/Railway Requirement:Severity | Blocker | blocker | severity
SPT5HERD/Railway Requirement:Severity | Critical | critical | severity
SPT5HERD/Railway Requirement:Severity | Major | major | severity
SPT5HERD/Railway Requirement:Severity | Normal | normal | severity
SPT5HERD/Railway Requirement:Severity | Minor | minor | severity
SPT5HERD/Railway Requirement:Severity | Trivial | trivial | severity
SPT5HERD/SEMP Role Allocation:Severity | Blocker | blocker | severity
SPT5HERD/SEMP Role Allocation:Severity | Critical | critical | severity
SPT5HERD/SEMP Role Allocation:Severity | Major | major | severity
SPT5HERD/SEMP Role Allocation:Severity | Normal | normal | severity
SPT5HERD/SEMP Role Allocation:Severity | Minor | minor | severity
SPT5HERD/SEMP Role Allocation:Severity | Trivial | trivial | severity
SPT5HERD/Analysis:Severity | Blocker | blocker | severity
SPT5HERD/Analysis:Severity | Critical | critical | severity
SPT5HERD/Analysis:Severity | Major | major | severity
SPT5HERD/Analysis:Severity | Normal | normal | severity
SPT5HERD/Analysis:Severity | Minor | minor | severity
SPT5HERD/Analysis:Severity | Trivial | trivial | severity
SPLI/:Severity | Blocker | blocker | severity
SPLI/:Severity | Critical | critical | severity
SPLI/:Severity | Major | major | severity
SPLI/:Severity | Normal | normal | severity
SPLI/:Severity | Minor | minor | severity
SPLI/:Severity | Trivial | trivial | severity
SPLI/Reference:Severity | Blocker | blocker | severity
SPLI/Reference:Severity | Critical | critical | severity
SPLI/Reference:Severity | Major | major | severity
SPLI/Reference:Severity | Normal | normal | severity
SPLI/Reference:Severity | Minor | minor | severity
SPLI/Reference:Severity | Trivial | trivial | severity
SPLI/Definition:Severity | Blocker | blocker | severity
SPLI/Definition:Severity | Critical | critical | severity
SPLI/Definition:Severity | Major | major | severity
SPLI/Definition:Severity | Normal | normal | severity
SPLI/Definition:Severity | Minor | minor | severity
SPLI/Definition:Severity | Trivial | trivial | severity
SPPRAMS/:Severity | Blocker | blocker | severity
SPPRAMS/:Severity | Critical | critical | severity
SPPRAMS/:Severity | Major | major | severity
SPPRAMS/:Severity | Normal | normal | severity
SPPRAMS/:Severity | Minor | minor | severity
SPPRAMS/:Severity | Trivial | trivial | severity
SPPRAMS/Operational Capability:Severity | Blocker | blocker | severity
SPPRAMS/Operational Capability:Severity | Critical | critical | severity
SPPRAMS/Operational Capability:Severity | Major | major | severity
SPPRAMS/Operational Capability:Severity | Normal | normal | severity
SPPRAMS/Operational Capability:Severity | Minor | minor | severity
SPPRAMS/Operational Capability:Severity | Trivial | trivial | severity
SPPRAMS/Operational Aspect:Severity | Blocker | blocker | severity
SPPRAMS/Operational Aspect:Severity | Critical | critical | severity
SPPRAMS/Operational Aspect:Severity | Major | major | severity
SPPRAMS/Operational Aspect:Severity | Normal | normal | severity
SPPRAMS/Operational Aspect:Severity | Minor | minor | severity
SPPRAMS/Operational Aspect:Severity | Trivial | trivial | severity
SPPRAMS/C2P-Interface:Severity | Blocker | blocker | severity
SPPRAMS/C2P-Interface:Severity | Critical | critical | severity
SPPRAMS/C2P-Interface:Severity | Major | major | severity
SPPRAMS/C2P-Interface:Severity | Normal | normal | severity
SPPRAMS/C2P-Interface:Severity | Minor | minor | severity
SPPRAMS/C2P-Interface:Severity | Trivial | trivial | severity
SPPRAMS/Question:Severity | Blocker | blocker | severity
SPPRAMS/Question:Severity | Critical | critical | severity
SPPRAMS/Question:Severity | Major | major | severity
SPPRAMS/Question:Severity | Normal | normal | severity
SPPRAMS/Question:Severity | Minor | minor | severity
SPPRAMS/Question:Severity | Trivial | trivial | severity
SPPRAMS/SEMP Link Rule:Severity | Blocker | blocker | severity
SPPRAMS/SEMP Link Rule:Severity | Critical | critical | severity
SPPRAMS/SEMP Link Rule:Severity | Major | major | severity
SPPRAMS/SEMP Link Rule:Severity | Normal | normal | severity
SPPRAMS/SEMP Link Rule:Severity | Minor | minor | severity
SPPRAMS/SEMP Link Rule:Severity | Trivial | trivial | severity
SPPRAMS/Variant:Severity | Blocker | blocker | severity
SPPRAMS/Variant:Severity | Critical | critical | severity
SPPRAMS/Variant:Severity | Major | major | severity
SPPRAMS/Variant:Severity | Normal | normal | severity
SPPRAMS/Variant:Severity | Minor | minor | severity
SPPRAMS/Variant:Severity | Trivial | trivial | severity
SPPRAMS/C2P-Operational Entity:Severity | Blocker | blocker | severity
SPPRAMS/C2P-Operational Entity:Severity | Critical | critical | severity
SPPRAMS/C2P-Operational Entity:Severity | Major | major | severity
SPPRAMS/C2P-Operational Entity:Severity | Normal | normal | severity
SPPRAMS/C2P-Operational Entity:Severity | Minor | minor | severity
SPPRAMS/C2P-Operational Entity:Severity | Trivial | trivial | severity
SPPRAMS/Issue:Severity | Blocker | blocker | severity
SPPRAMS/Issue:Severity | Critical | critical | severity
SPPRAMS/Issue:Severity | Major | major | severity
SPPRAMS/Issue:Severity | Normal | normal | severity
SPPRAMS/Issue:Severity | Minor | minor | severity
SPPRAMS/Issue:Severity | Trivial | trivial | severity
SPPRAMS/Domain:Severity | Blocker | blocker | severity
SPPRAMS/Domain:Severity | Critical | critical | severity
SPPRAMS/Domain:Severity | Major | major | severity
SPPRAMS/Domain:Severity | Normal | normal | severity
SPPRAMS/Domain:Severity | Minor | minor | severity
SPPRAMS/Domain:Severity | Trivial | trivial | severity
SPPRAMS/Operational Mission:Severity | Blocker | blocker | severity
SPPRAMS/Operational Mission:Severity | Critical | critical | severity
SPPRAMS/Operational Mission:Severity | Major | major | severity
SPPRAMS/Operational Mission:Severity | Normal | normal | severity
SPPRAMS/Operational Mission:Severity | Minor | minor | severity
SPPRAMS/Operational Mission:Severity | Trivial | trivial | severity
SPPRAMS/Support :Severity | Blocker | blocker | severity
SPPRAMS/Support :Severity | Critical | critical | severity
SPPRAMS/Support :Severity | Major | major | severity
SPPRAMS/Support :Severity | Normal | normal | severity
SPPRAMS/Support :Severity | Minor | minor | severity
SPPRAMS/Support :Severity | Trivial | trivial | severity
SPPRAMS/Config Item:Severity | Blocker | blocker | severity
SPPRAMS/Config Item:Severity | Critical | critical | severity
SPPRAMS/Config Item:Severity | Major | major | severity
SPPRAMS/Config Item:Severity | Normal | normal | severity
SPPRAMS/Config Item:Severity | Minor | minor | severity
SPPRAMS/Config Item:Severity | Trivial | trivial | severity
SPPRAMS/C2P-Actor:Severity | Blocker | blocker | severity
SPPRAMS/C2P-Actor:Severity | Critical | critical | severity
SPPRAMS/C2P-Actor:Severity | Major | major | severity
SPPRAMS/C2P-Actor:Severity | Normal | normal | severity
SPPRAMS/C2P-Actor:Severity | Minor | minor | severity
SPPRAMS/C2P-Actor:Severity | Trivial | trivial | severity
SPPRAMS/Feature:Severity | Blocker | blocker | severity
SPPRAMS/Feature:Severity | Critical | critical | severity
SPPRAMS/Feature:Severity | Major | major | severity
SPPRAMS/Feature:Severity | Normal | normal | severity
SPPRAMS/Feature:Severity | Minor | minor | severity
SPPRAMS/Feature:Severity | Trivial | trivial | severity
SPPRAMS/TSI CR:Severity | Blocker | blocker | severity
SPPRAMS/TSI CR:Severity | Critical | critical | severity
SPPRAMS/TSI CR:Severity | Major | major | severity
SPPRAMS/TSI CR:Severity | Normal | normal | severity
SPPRAMS/TSI CR:Severity | Minor | minor | severity
SPPRAMS/TSI CR:Severity | Trivial | trivial | severity
SPPRAMS/Class:Severity | Blocker | blocker | severity
SPPRAMS/Class:Severity | Critical | critical | severity
SPPRAMS/Class:Severity | Major | major | severity
SPPRAMS/Class:Severity | Normal | normal | severity
SPPRAMS/Class:Severity | Minor | minor | severity
SPPRAMS/Class:Severity | Trivial | trivial | severity
SPPRAMS/Person:Severity | Blocker | blocker | severity
SPPRAMS/Person:Severity | Critical | critical | severity
SPPRAMS/Person:Severity | Major | major | severity
SPPRAMS/Person:Severity | Normal | normal | severity
SPPRAMS/Person:Severity | Minor | minor | severity
SPPRAMS/Person:Severity | Trivial | trivial | severity
SPPRAMS/Work Package:Severity | Blocker | blocker | severity
SPPRAMS/Work Package:Severity | Critical | critical | severity
SPPRAMS/Work Package:Severity | Major | major | severity
SPPRAMS/Work Package:Severity | Normal | normal | severity
SPPRAMS/Work Package:Severity | Minor | minor | severity
SPPRAMS/Work Package:Severity | Trivial | trivial | severity
SPPRAMS/C2P-Capability:Severity | Blocker | blocker | severity
SPPRAMS/C2P-Capability:Severity | Critical | critical | severity
SPPRAMS/C2P-Capability:Severity | Major | major | severity
SPPRAMS/C2P-Capability:Severity | Normal | normal | severity
SPPRAMS/C2P-Capability:Severity | Minor | minor | severity
SPPRAMS/C2P-Capability:Severity | Trivial | trivial | severity
SPPRAMS/Text:Severity | Blocker | blocker | severity
SPPRAMS/Text:Severity | Critical | critical | severity
SPPRAMS/Text:Severity | Major | major | severity
SPPRAMS/Text:Severity | Normal | normal | severity
SPPRAMS/Text:Severity | Minor | minor | severity
SPPRAMS/Text:Severity | Trivial | trivial | severity
SPPRAMS/Operational Activity:Severity | Blocker | blocker | severity
SPPRAMS/Operational Activity:Severity | Critical | critical | severity
SPPRAMS/Operational Activity:Severity | Major | major | severity
SPPRAMS/Operational Activity:Severity | Normal | normal | severity
SPPRAMS/Operational Activity:Severity | Minor | minor | severity
SPPRAMS/Operational Activity:Severity | Trivial | trivial | severity
SPPRAMS/Reference:Severity | Blocker | blocker | severity
SPPRAMS/Reference:Severity | Critical | critical | severity
SPPRAMS/Reference:Severity | Major | major | severity
SPPRAMS/Reference:Severity | Normal | normal | severity
SPPRAMS/Reference:Severity | Minor | minor | severity
SPPRAMS/Reference:Severity | Trivial | trivial | severity
SPPRAMS/C2P-State:Severity | Blocker | blocker | severity
SPPRAMS/C2P-State:Severity | Critical | critical | severity
SPPRAMS/C2P-State:Severity | Major | major | severity
SPPRAMS/C2P-State:Severity | Normal | normal | severity
SPPRAMS/C2P-State:Severity | Minor | minor | severity
SPPRAMS/C2P-State:Severity | Trivial | trivial | severity
SPPRAMS/Company:Severity | Blocker | blocker | severity
SPPRAMS/Company:Severity | Critical | critical | severity
SPPRAMS/Company:Severity | Major | major | severity
SPPRAMS/Company:Severity | Normal | normal | severity
SPPRAMS/Company:Severity | Minor | minor | severity
SPPRAMS/Company:Severity | Trivial | trivial | severity
SPPRAMS/STIP Milestone:Severity | Blocker | blocker | severity
SPPRAMS/STIP Milestone:Severity | Critical | critical | severity
SPPRAMS/STIP Milestone:Severity | Major | major | severity
SPPRAMS/STIP Milestone:Severity | Normal | normal | severity
SPPRAMS/STIP Milestone:Severity | Minor | minor | severity
SPPRAMS/STIP Milestone:Severity | Trivial | trivial | severity
SPPRAMS/System Requirement:Severity | Blocker | blocker | severity
SPPRAMS/System Requirement:Severity | Critical | critical | severity
SPPRAMS/System Requirement:Severity | Major | major | severity
SPPRAMS/System Requirement:Severity | Normal | normal | severity
SPPRAMS/System Requirement:Severity | Minor | minor | severity
SPPRAMS/System Requirement:Severity | Trivial | trivial | severity
SPPRAMS/Change Request:Severity | Blocker | blocker | severity
SPPRAMS/Change Request:Severity | Critical | critical | severity
SPPRAMS/Change Request:Severity | Major | major | severity
SPPRAMS/Change Request:Severity | Normal | normal | severity
SPPRAMS/Change Request:Severity | Minor | minor | severity
SPPRAMS/Change Request:Severity | Trivial | trivial | severity
SPPRAMS/C2P-Operational Interaction:Severity | Blocker | blocker | severity
SPPRAMS/C2P-Operational Interaction:Severity | Critical | critical | severity
SPPRAMS/C2P-Operational Interaction:Severity | Major | major | severity
SPPRAMS/C2P-Operational Interaction:Severity | Normal | normal | severity
SPPRAMS/C2P-Operational Interaction:Severity | Minor | minor | severity
SPPRAMS/C2P-Operational Interaction:Severity | Trivial | trivial | severity
SPPRAMS/Validator Finding:Severity | Blocker | blocker | severity
SPPRAMS/Validator Finding:Severity | Critical | critical | severity
SPPRAMS/Validator Finding:Severity | Major | major | severity
SPPRAMS/Validator Finding:Severity | Normal | normal | severity
SPPRAMS/Validator Finding:Severity | Minor | minor | severity
SPPRAMS/Validator Finding:Severity | Trivial | trivial | severity
SPPRAMS/Hazard:Severity | Blocker | blocker | severity
SPPRAMS/Hazard:Severity | Critical | critical | severity
SPPRAMS/Hazard:Severity | Major | major | severity
SPPRAMS/Hazard:Severity | Normal | normal | severity
SPPRAMS/Hazard:Severity | Minor | minor | severity
SPPRAMS/Hazard:Severity | Trivial | trivial | severity
SPPRAMS/Operational Role:Severity | Blocker | blocker | severity
SPPRAMS/Operational Role:Severity | Critical | critical | severity
SPPRAMS/Operational Role:Severity | Major | major | severity
SPPRAMS/Operational Role:Severity | Normal | normal | severity
SPPRAMS/Operational Role:Severity | Minor | minor | severity
SPPRAMS/Operational Role:Severity | Trivial | trivial | severity
SPPRAMS/Release:Severity | Blocker | blocker | severity
SPPRAMS/Release:Severity | Critical | critical | severity
SPPRAMS/Release:Severity | Major | major | severity
SPPRAMS/Release:Severity | Normal | normal | severity
SPPRAMS/Release:Severity | Minor | minor | severity
SPPRAMS/Release:Severity | Trivial | trivial | severity
SPPRAMS/Operational Scenario :Severity | Blocker | blocker | severity
SPPRAMS/Operational Scenario :Severity | Critical | critical | severity
SPPRAMS/Operational Scenario :Severity | Major | major | severity
SPPRAMS/Operational Scenario :Severity | Normal | normal | severity
SPPRAMS/Operational Scenario :Severity | Minor | minor | severity
SPPRAMS/Operational Scenario :Severity | Trivial | trivial | severity
SPPRAMS/Operational Principle:Severity | Blocker | blocker | severity
SPPRAMS/Operational Principle:Severity | Critical | critical | severity
SPPRAMS/Operational Principle:Severity | Major | major | severity
SPPRAMS/Operational Principle:Severity | Normal | normal | severity
SPPRAMS/Operational Principle:Severity | Minor | minor | severity
SPPRAMS/Operational Principle:Severity | Trivial | trivial | severity
SPPRAMS/Operational Rule:Severity | Blocker | blocker | severity
SPPRAMS/Operational Rule:Severity | Critical | critical | severity
SPPRAMS/Operational Rule:Severity | Major | major | severity
SPPRAMS/Operational Rule:Severity | Normal | normal | severity
SPPRAMS/Operational Rule:Severity | Minor | minor | severity
SPPRAMS/Operational Rule:Severity | Trivial | trivial | severity
SPPRAMS/Application Configuration:Severity | Blocker | blocker | severity
SPPRAMS/Application Configuration:Severity | Critical | critical | severity
SPPRAMS/Application Configuration:Severity | Major | major | severity
SPPRAMS/Application Configuration:Severity | Normal | normal | severity
SPPRAMS/Application Configuration:Severity | Minor | minor | severity
SPPRAMS/Application Configuration:Severity | Trivial | trivial | severity
SPPRAMS/Operational Hazard:Severity | Blocker | blocker | severity
SPPRAMS/Operational Hazard:Severity | Critical | critical | severity
SPPRAMS/Operational Hazard:Severity | Major | major | severity
SPPRAMS/Operational Hazard:Severity | Normal | normal | severity
SPPRAMS/Operational Hazard:Severity | Minor | minor | severity
SPPRAMS/Operational Hazard:Severity | Trivial | trivial | severity
SPPRAMS/UI Function:Severity | Blocker | blocker | severity
SPPRAMS/UI Function:Severity | Critical | critical | severity
SPPRAMS/UI Function:Severity | Major | major | severity
SPPRAMS/UI Function:Severity | Normal | normal | severity
SPPRAMS/UI Function:Severity | Minor | minor | severity
SPPRAMS/UI Function:Severity | Trivial | trivial | severity
SPPRAMS/Answer:Severity | Blocker | blocker | severity
SPPRAMS/Answer:Severity | Critical | critical | severity
SPPRAMS/Answer:Severity | Major | major | severity
SPPRAMS/Answer:Severity | Normal | normal | severity
SPPRAMS/Answer:Severity | Minor | minor | severity
SPPRAMS/Answer:Severity | Trivial | trivial | severity
SPPRAMS/Assessment:Severity | Blocker | blocker | severity
SPPRAMS/Assessment:Severity | Critical | critical | severity
SPPRAMS/Assessment:Severity | Major | major | severity
SPPRAMS/Assessment:Severity | Normal | normal | severity
SPPRAMS/Assessment:Severity | Minor | minor | severity
SPPRAMS/Assessment:Severity | Trivial | trivial | severity
SPPRAMS/C2P-Physical Link:Severity | Blocker | blocker | severity
SPPRAMS/C2P-Physical Link:Severity | Critical | critical | severity
SPPRAMS/C2P-Physical Link:Severity | Major | major | severity
SPPRAMS/C2P-Physical Link:Severity | Normal | normal | severity
SPPRAMS/C2P-Physical Link:Severity | Minor | minor | severity
SPPRAMS/C2P-Physical Link:Severity | Trivial | trivial | severity
SPPRAMS/Risk:Severity | Blocker | blocker | severity
SPPRAMS/Risk:Severity | Critical | critical | severity
SPPRAMS/Risk:Severity | Major | major | severity
SPPRAMS/Risk:Severity | Normal | normal | severity
SPPRAMS/Risk:Severity | Minor | minor | severity
SPPRAMS/Risk:Severity | Trivial | trivial | severity
SPPRAMS/Constraint:Severity | Blocker | blocker | severity
SPPRAMS/Constraint:Severity | Critical | critical | severity
SPPRAMS/Constraint:Severity | Major | major | severity
SPPRAMS/Constraint:Severity | Normal | normal | severity
SPPRAMS/Constraint:Severity | Minor | minor | severity
SPPRAMS/Constraint:Severity | Trivial | trivial | severity
SPPRAMS/Rationale:Severity | Blocker | blocker | severity
SPPRAMS/Rationale:Severity | Critical | critical | severity
SPPRAMS/Rationale:Severity | Major | major | severity
SPPRAMS/Rationale:Severity | Normal | normal | severity
SPPRAMS/Rationale:Severity | Minor | minor | severity
SPPRAMS/Rationale:Severity | Trivial | trivial | severity
SPPRAMS/Concept Aspect:Severity | Blocker | blocker | severity
SPPRAMS/Concept Aspect:Severity | Critical | critical | severity
SPPRAMS/Concept Aspect:Severity | Major | major | severity
SPPRAMS/Concept Aspect:Severity | Normal | normal | severity
SPPRAMS/Concept Aspect:Severity | Minor | minor | severity
SPPRAMS/Concept Aspect:Severity | Trivial | trivial | severity
SPPRAMS/Stakeholder Requirement:Severity | Blocker | blocker | severity
SPPRAMS/Stakeholder Requirement:Severity | Critical | critical | severity
SPPRAMS/Stakeholder Requirement:Severity | Major | major | severity
SPPRAMS/Stakeholder Requirement:Severity | Normal | normal | severity
SPPRAMS/Stakeholder Requirement:Severity | Minor | minor | severity
SPPRAMS/Stakeholder Requirement:Severity | Trivial | trivial | severity
SPPRAMS/Polarc Preferences:Severity | Blocker | blocker | severity
SPPRAMS/Polarc Preferences:Severity | Critical | critical | severity
SPPRAMS/Polarc Preferences:Severity | Major | major | severity
SPPRAMS/Polarc Preferences:Severity | Normal | normal | severity
SPPRAMS/Polarc Preferences:Severity | Minor | minor | severity
SPPRAMS/Polarc Preferences:Severity | Trivial | trivial | severity
SPPRAMS/Project Milestone:Severity | Blocker | blocker | severity
SPPRAMS/Project Milestone:Severity | Critical | critical | severity
SPPRAMS/Project Milestone:Severity | Major | major | severity
SPPRAMS/Project Milestone:Severity | Normal | normal | severity
SPPRAMS/Project Milestone:Severity | Minor | minor | severity
SPPRAMS/Project Milestone:Severity | Trivial | trivial | severity
SPPRAMS/C2P-System:Severity | Blocker | blocker | severity
SPPRAMS/C2P-System:Severity | Critical | critical | severity
SPPRAMS/C2P-System:Severity | Major | major | severity
SPPRAMS/C2P-System:Severity | Normal | normal | severity
SPPRAMS/C2P-System:Severity | Minor | minor | severity
SPPRAMS/C2P-System:Severity | Trivial | trivial | severity
SPPRAMS/C2P-Functional Exchange:Severity | Blocker | blocker | severity
SPPRAMS/C2P-Functional Exchange:Severity | Critical | critical | severity
SPPRAMS/C2P-Functional Exchange:Severity | Major | major | severity
SPPRAMS/C2P-Functional Exchange:Severity | Normal | normal | severity
SPPRAMS/C2P-Functional Exchange:Severity | Minor | minor | severity
SPPRAMS/C2P-Functional Exchange:Severity | Trivial | trivial | severity
SPPRAMS/C2P-Scenario:Severity | Blocker | blocker | severity
SPPRAMS/C2P-Scenario:Severity | Critical | critical | severity
SPPRAMS/C2P-Scenario:Severity | Major | major | severity
SPPRAMS/C2P-Scenario:Severity | Normal | normal | severity
SPPRAMS/C2P-Scenario:Severity | Minor | minor | severity
SPPRAMS/C2P-Scenario:Severity | Trivial | trivial | severity
SPPRAMS/Tool Requirement:Severity | Blocker | blocker | severity
SPPRAMS/Tool Requirement:Severity | Critical | critical | severity
SPPRAMS/Tool Requirement:Severity | Major | major | severity
SPPRAMS/Tool Requirement:Severity | Normal | normal | severity
SPPRAMS/Tool Requirement:Severity | Minor | minor | severity
SPPRAMS/Tool Requirement:Severity | Trivial | trivial | severity
SPPRAMS/C2P-Exchange Item:Severity | Blocker | blocker | severity
SPPRAMS/C2P-Exchange Item:Severity | Critical | critical | severity
SPPRAMS/C2P-Exchange Item:Severity | Major | major | severity
SPPRAMS/C2P-Exchange Item:Severity | Normal | normal | severity
SPPRAMS/C2P-Exchange Item:Severity | Minor | minor | severity
SPPRAMS/C2P-Exchange Item:Severity | Trivial | trivial | severity
SPPRAMS/Decision:Severity | Blocker | blocker | severity
SPPRAMS/Decision:Severity | Critical | critical | severity
SPPRAMS/Decision:Severity | Major | major | severity
SPPRAMS/Decision:Severity | Normal | normal | severity
SPPRAMS/Decision:Severity | Minor | minor | severity
SPPRAMS/Decision:Severity | Trivial | trivial | severity
SPPRAMS/Stakeholder:Severity | Blocker | blocker | severity
SPPRAMS/Stakeholder:Severity | Critical | critical | severity
SPPRAMS/Stakeholder:Severity | Major | major | severity
SPPRAMS/Stakeholder:Severity | Normal | normal | severity
SPPRAMS/Stakeholder:Severity | Minor | minor | severity
SPPRAMS/Stakeholder:Severity | Trivial | trivial | severity
SPPRAMS/C2P-Operational Activity:Severity | Blocker | blocker | severity
SPPRAMS/C2P-Operational Activity:Severity | Critical | critical | severity
SPPRAMS/C2P-Operational Activity:Severity | Major | major | severity
SPPRAMS/C2P-Operational Activity:Severity | Normal | normal | severity
SPPRAMS/C2P-Operational Activity:Severity | Minor | minor | severity
SPPRAMS/C2P-Operational Activity:Severity | Trivial | trivial | severity
SPPRAMS/Group:Severity | Blocker | blocker | severity
SPPRAMS/Group:Severity | Critical | critical | severity
SPPRAMS/Group:Severity | Major | major | severity
SPPRAMS/Group:Severity | Normal | normal | severity
SPPRAMS/Group:Severity | Minor | minor | severity
SPPRAMS/Group:Severity | Trivial | trivial | severity
SPPRAMS/Architecture Aspect:Severity | Blocker | blocker | severity
SPPRAMS/Architecture Aspect:Severity | Critical | critical | severity
SPPRAMS/Architecture Aspect:Severity | Major | major | severity
SPPRAMS/Architecture Aspect:Severity | Normal | normal | severity
SPPRAMS/Architecture Aspect:Severity | Minor | minor | severity
SPPRAMS/Architecture Aspect:Severity | Trivial | trivial | severity
SPPRAMS/SEMP Process:Severity | Blocker | blocker | severity
SPPRAMS/SEMP Process:Severity | Critical | critical | severity
SPPRAMS/SEMP Process:Severity | Major | major | severity
SPPRAMS/SEMP Process:Severity | Normal | normal | severity
SPPRAMS/SEMP Process:Severity | Minor | minor | severity
SPPRAMS/SEMP Process:Severity | Trivial | trivial | severity
SPPRAMS/C2P-Functional Chain:Severity | Blocker | blocker | severity
SPPRAMS/C2P-Functional Chain:Severity | Critical | critical | severity
SPPRAMS/C2P-Functional Chain:Severity | Major | major | severity
SPPRAMS/C2P-Functional Chain:Severity | Normal | normal | severity
SPPRAMS/C2P-Functional Chain:Severity | Minor | minor | severity
SPPRAMS/C2P-Functional Chain:Severity | Trivial | trivial | severity
SPPRAMS/Diagram:Severity | Blocker | blocker | severity
SPPRAMS/Diagram:Severity | Critical | critical | severity
SPPRAMS/Diagram:Severity | Major | major | severity
SPPRAMS/Diagram:Severity | Normal | normal | severity
SPPRAMS/Diagram:Severity | Minor | minor | severity
SPPRAMS/Diagram:Severity | Trivial | trivial | severity
SPPRAMS/Heading:Severity | Blocker | blocker | severity
SPPRAMS/Heading:Severity | Critical | critical | severity
SPPRAMS/Heading:Severity | Major | major | severity
SPPRAMS/Heading:Severity | Normal | normal | severity
SPPRAMS/Heading:Severity | Minor | minor | severity
SPPRAMS/Heading:Severity | Trivial | trivial | severity
SPPRAMS/Test Case:Severity | Blocker | blocker | severity
SPPRAMS/Test Case:Severity | Critical | critical | severity
SPPRAMS/Test Case:Severity | Major | major | severity
SPPRAMS/Test Case:Severity | Normal | normal | severity
SPPRAMS/Test Case:Severity | Minor | minor | severity
SPPRAMS/Test Case:Severity | Trivial | trivial | severity
SPPRAMS/Role:Severity | Blocker | blocker | severity
SPPRAMS/Role:Severity | Critical | critical | severity
SPPRAMS/Role:Severity | Major | major | severity
SPPRAMS/Role:Severity | Normal | normal | severity
SPPRAMS/Role:Severity | Minor | minor | severity
SPPRAMS/Role:Severity | Trivial | trivial | severity
SPPRAMS/Operational Requirement:Severity | Blocker | blocker | severity
SPPRAMS/Operational Requirement:Severity | Critical | critical | severity
SPPRAMS/Operational Requirement:Severity | Major | major | severity
SPPRAMS/Operational Requirement:Severity | Normal | normal | severity
SPPRAMS/Operational Requirement:Severity | Minor | minor | severity
SPPRAMS/Operational Requirement:Severity | Trivial | trivial | severity
SPPRAMS/Operational Entity/Actor :Severity | Blocker | blocker | severity
SPPRAMS/Operational Entity/Actor :Severity | Critical | critical | severity
SPPRAMS/Operational Entity/Actor :Severity | Major | major | severity
SPPRAMS/Operational Entity/Actor :Severity | Normal | normal | severity
SPPRAMS/Operational Entity/Actor :Severity | Minor | minor | severity
SPPRAMS/Operational Entity/Actor :Severity | Trivial | trivial | severity
SPPRAMS/Polarion Role:Severity | Blocker | blocker | severity
SPPRAMS/Polarion Role:Severity | Critical | critical | severity
SPPRAMS/Polarion Role:Severity | Major | major | severity
SPPRAMS/Polarion Role:Severity | Normal | normal | severity
SPPRAMS/Polarion Role:Severity | Minor | minor | severity
SPPRAMS/Polarion Role:Severity | Trivial | trivial | severity
SPPRAMS/Rule:Severity | Blocker | blocker | severity
SPPRAMS/Rule:Severity | Critical | critical | severity
SPPRAMS/Rule:Severity | Major | major | severity
SPPRAMS/Rule:Severity | Normal | normal | severity
SPPRAMS/Rule:Severity | Minor | minor | severity
SPPRAMS/Rule:Severity | Trivial | trivial | severity
SPPRAMS/Common Business Objective:Severity | Blocker | blocker | severity
SPPRAMS/Common Business Objective:Severity | Critical | critical | severity
SPPRAMS/Common Business Objective:Severity | Major | major | severity
SPPRAMS/Common Business Objective:Severity | Normal | normal | severity
SPPRAMS/Common Business Objective:Severity | Minor | minor | severity
SPPRAMS/Common Business Objective:Severity | Trivial | trivial | severity
SPPRAMS/C2P-Function:Severity | Blocker | blocker | severity
SPPRAMS/C2P-Function:Severity | Critical | critical | severity
SPPRAMS/C2P-Function:Severity | Major | major | severity
SPPRAMS/C2P-Function:Severity | Normal | normal | severity
SPPRAMS/C2P-Function:Severity | Minor | minor | severity
SPPRAMS/C2P-Function:Severity | Trivial | trivial | severity
SPPRAMS/Task:Severity | Blocker | blocker | severity
SPPRAMS/Task:Severity | Critical | critical | severity
SPPRAMS/Task:Severity | Major | major | severity
SPPRAMS/Task:Severity | Normal | normal | severity
SPPRAMS/Task:Severity | Minor | minor | severity
SPPRAMS/Task:Severity | Trivial | trivial | severity
SPPRAMS/Document Approval:Severity | Blocker | blocker | severity
SPPRAMS/Document Approval:Severity | Critical | critical | severity
SPPRAMS/Document Approval:Severity | Major | major | severity
SPPRAMS/Document Approval:Severity | Normal | normal | severity
SPPRAMS/Document Approval:Severity | Minor | minor | severity
SPPRAMS/Document Approval:Severity | Trivial | trivial | severity
SPPRAMS/Definition:Severity | Blocker | blocker | severity
SPPRAMS/Definition:Severity | Critical | critical | severity
SPPRAMS/Definition:Severity | Major | major | severity
SPPRAMS/Definition:Severity | Normal | normal | severity
SPPRAMS/Definition:Severity | Minor | minor | severity
SPPRAMS/Definition:Severity | Trivial | trivial | severity
SPPRAMS/Polarc Diagram:Severity | Blocker | blocker | severity
SPPRAMS/Polarc Diagram:Severity | Critical | critical | severity
SPPRAMS/Polarc Diagram:Severity | Major | major | severity
SPPRAMS/Polarc Diagram:Severity | Normal | normal | severity
SPPRAMS/Polarc Diagram:Severity | Minor | minor | severity
SPPRAMS/Polarc Diagram:Severity | Trivial | trivial | severity
SPPRAMS/Application Condition:Severity | Blocker | blocker | severity
SPPRAMS/Application Condition:Severity | Critical | critical | severity
SPPRAMS/Application Condition:Severity | Major | major | severity
SPPRAMS/Application Condition:Severity | Normal | normal | severity
SPPRAMS/Application Condition:Severity | Minor | minor | severity
SPPRAMS/Application Condition:Severity | Trivial | trivial | severity
SPPRAMS/Report Overview:Severity | Blocker | blocker | severity
SPPRAMS/Report Overview:Severity | Critical | critical | severity
SPPRAMS/Report Overview:Severity | Major | major | severity
SPPRAMS/Report Overview:Severity | Normal | normal | severity
SPPRAMS/Report Overview:Severity | Minor | minor | severity
SPPRAMS/Report Overview:Severity | Trivial | trivial | severity
SPPRAMS/Operational Duty:Severity | Blocker | blocker | severity
SPPRAMS/Operational Duty:Severity | Critical | critical | severity
SPPRAMS/Operational Duty:Severity | Major | major | severity
SPPRAMS/Operational Duty:Severity | Normal | normal | severity
SPPRAMS/Operational Duty:Severity | Minor | minor | severity
SPPRAMS/Operational Duty:Severity | Trivial | trivial | severity
SPPRAMS/Accident:Severity | Blocker | blocker | severity
SPPRAMS/Accident:Severity | Critical | critical | severity
SPPRAMS/Accident:Severity | Major | major | severity
SPPRAMS/Accident:Severity | Normal | normal | severity
SPPRAMS/Accident:Severity | Minor | minor | severity
SPPRAMS/Accident:Severity | Trivial | trivial | severity
SPPRAMS/Operational Process :Severity | Blocker | blocker | severity
SPPRAMS/Operational Process :Severity | Critical | critical | severity
SPPRAMS/Operational Process :Severity | Major | major | severity
SPPRAMS/Operational Process :Severity | Normal | normal | severity
SPPRAMS/Operational Process :Severity | Minor | minor | severity
SPPRAMS/Operational Process :Severity | Trivial | trivial | severity
SPPRAMS/Railway Requirement:Severity | Blocker | blocker | severity
SPPRAMS/Railway Requirement:Severity | Critical | critical | severity
SPPRAMS/Railway Requirement:Severity | Major | major | severity
SPPRAMS/Railway Requirement:Severity | Normal | normal | severity
SPPRAMS/Railway Requirement:Severity | Minor | minor | severity
SPPRAMS/Railway Requirement:Severity | Trivial | trivial | severity
SPPRAMS/SEMP Role Allocation:Severity | Blocker | blocker | severity
SPPRAMS/SEMP Role Allocation:Severity | Critical | critical | severity
SPPRAMS/SEMP Role Allocation:Severity | Major | major | severity
SPPRAMS/SEMP Role Allocation:Severity | Normal | normal | severity
SPPRAMS/SEMP Role Allocation:Severity | Minor | minor | severity
SPPRAMS/SEMP Role Allocation:Severity | Trivial | trivial | severity
SPPRAMS/Analysis:Severity | Blocker | blocker | severity
SPPRAMS/Analysis:Severity | Critical | critical | severity
SPPRAMS/Analysis:Severity | Major | major | severity
SPPRAMS/Analysis:Severity | Normal | normal | severity
SPPRAMS/Analysis:Severity | Minor | minor | severity
SPPRAMS/Analysis:Severity | Trivial | trivial | severity
SPRM/:Severity | Blocker | blocker | severity
SPRM/:Severity | Critical | critical | severity
SPRM/:Severity | Major | major | severity
SPRM/:Severity | Normal | normal | severity
SPRM/:Severity | Minor | minor | severity
SPRM/:Severity | Trivial | trivial | severity
SPRM/Operational Capability:Severity | Blocker | blocker | severity
SPRM/Operational Capability:Severity | Critical | critical | severity
SPRM/Operational Capability:Severity | Major | major | severity
SPRM/Operational Capability:Severity | Normal | normal | severity
SPRM/Operational Capability:Severity | Minor | minor | severity
SPRM/Operational Capability:Severity | Trivial | trivial | severity
SPRM/Operational Aspect:Severity | Blocker | blocker | severity
SPRM/Operational Aspect:Severity | Critical | critical | severity
SPRM/Operational Aspect:Severity | Major | major | severity
SPRM/Operational Aspect:Severity | Normal | normal | severity
SPRM/Operational Aspect:Severity | Minor | minor | severity
SPRM/Operational Aspect:Severity | Trivial | trivial | severity
SPRM/C2P-Interface:Severity | Blocker | blocker | severity
SPRM/C2P-Interface:Severity | Critical | critical | severity
SPRM/C2P-Interface:Severity | Major | major | severity
SPRM/C2P-Interface:Severity | Normal | normal | severity
SPRM/C2P-Interface:Severity | Minor | minor | severity
SPRM/C2P-Interface:Severity | Trivial | trivial | severity
SPRM/Question:Severity | Blocker | blocker | severity
SPRM/Question:Severity | Critical | critical | severity
SPRM/Question:Severity | Major | major | severity
SPRM/Question:Severity | Normal | normal | severity
SPRM/Question:Severity | Minor | minor | severity
SPRM/Question:Severity | Trivial | trivial | severity
SPRM/SEMP Link Rule:Severity | Blocker | blocker | severity
SPRM/SEMP Link Rule:Severity | Critical | critical | severity
SPRM/SEMP Link Rule:Severity | Major | major | severity
SPRM/SEMP Link Rule:Severity | Normal | normal | severity
SPRM/SEMP Link Rule:Severity | Minor | minor | severity
SPRM/SEMP Link Rule:Severity | Trivial | trivial | severity
SPRM/Variant:Severity | Blocker | blocker | severity
SPRM/Variant:Severity | Critical | critical | severity
SPRM/Variant:Severity | Major | major | severity
SPRM/Variant:Severity | Normal | normal | severity
SPRM/Variant:Severity | Minor | minor | severity
SPRM/Variant:Severity | Trivial | trivial | severity
SPRM/C2P-Operational Entity:Severity | Blocker | blocker | severity
SPRM/C2P-Operational Entity:Severity | Critical | critical | severity
SPRM/C2P-Operational Entity:Severity | Major | major | severity
SPRM/C2P-Operational Entity:Severity | Normal | normal | severity
SPRM/C2P-Operational Entity:Severity | Minor | minor | severity
SPRM/C2P-Operational Entity:Severity | Trivial | trivial | severity
SPRM/Issue:Severity | Blocker | blocker | severity
SPRM/Issue:Severity | Critical | critical | severity
SPRM/Issue:Severity | Major | major | severity
SPRM/Issue:Severity | Normal | normal | severity
SPRM/Issue:Severity | Minor | minor | severity
SPRM/Issue:Severity | Trivial | trivial | severity
SPRM/Domain:Severity | Blocker | blocker | severity
SPRM/Domain:Severity | Critical | critical | severity
SPRM/Domain:Severity | Major | major | severity
SPRM/Domain:Severity | Normal | normal | severity
SPRM/Domain:Severity | Minor | minor | severity
SPRM/Domain:Severity | Trivial | trivial | severity
SPRM/Operational Mission:Severity | Blocker | blocker | severity
SPRM/Operational Mission:Severity | Critical | critical | severity
SPRM/Operational Mission:Severity | Major | major | severity
SPRM/Operational Mission:Severity | Normal | normal | severity
SPRM/Operational Mission:Severity | Minor | minor | severity
SPRM/Operational Mission:Severity | Trivial | trivial | severity
SPRM/Support :Severity | Blocker | blocker | severity
SPRM/Support :Severity | Critical | critical | severity
SPRM/Support :Severity | Major | major | severity
SPRM/Support :Severity | Normal | normal | severity
SPRM/Support :Severity | Minor | minor | severity
SPRM/Support :Severity | Trivial | trivial | severity
SPRM/Config Item:Severity | Blocker | blocker | severity
SPRM/Config Item:Severity | Critical | critical | severity
SPRM/Config Item:Severity | Major | major | severity
SPRM/Config Item:Severity | Normal | normal | severity
SPRM/Config Item:Severity | Minor | minor | severity
SPRM/Config Item:Severity | Trivial | trivial | severity
SPRM/C2P-Actor:Severity | Blocker | blocker | severity
SPRM/C2P-Actor:Severity | Critical | critical | severity
SPRM/C2P-Actor:Severity | Major | major | severity
SPRM/C2P-Actor:Severity | Normal | normal | severity
SPRM/C2P-Actor:Severity | Minor | minor | severity
SPRM/C2P-Actor:Severity | Trivial | trivial | severity
SPRM/Feature:Severity | Blocker | blocker | severity
SPRM/Feature:Severity | Critical | critical | severity
SPRM/Feature:Severity | Major | major | severity
SPRM/Feature:Severity | Normal | normal | severity
SPRM/Feature:Severity | Minor | minor | severity
SPRM/Feature:Severity | Trivial | trivial | severity
SPRM/TSI CR:Severity | Blocker | blocker | severity
SPRM/TSI CR:Severity | Critical | critical | severity
SPRM/TSI CR:Severity | Major | major | severity
SPRM/TSI CR:Severity | Normal | normal | severity
SPRM/TSI CR:Severity | Minor | minor | severity
SPRM/TSI CR:Severity | Trivial | trivial | severity
SPRM/Class:Severity | Blocker | blocker | severity
SPRM/Class:Severity | Critical | critical | severity
SPRM/Class:Severity | Major | major | severity
SPRM/Class:Severity | Normal | normal | severity
SPRM/Class:Severity | Minor | minor | severity
SPRM/Class:Severity | Trivial | trivial | severity
SPRM/Person:Severity | Blocker | blocker | severity
SPRM/Person:Severity | Critical | critical | severity
SPRM/Person:Severity | Major | major | severity
SPRM/Person:Severity | Normal | normal | severity
SPRM/Person:Severity | Minor | minor | severity
SPRM/Person:Severity | Trivial | trivial | severity
SPRM/Work Package:Severity | Blocker | blocker | severity
SPRM/Work Package:Severity | Critical | critical | severity
SPRM/Work Package:Severity | Major | major | severity
SPRM/Work Package:Severity | Normal | normal | severity
SPRM/Work Package:Severity | Minor | minor | severity
SPRM/Work Package:Severity | Trivial | trivial | severity
SPRM/C2P-Capability:Severity | Blocker | blocker | severity
SPRM/C2P-Capability:Severity | Critical | critical | severity
SPRM/C2P-Capability:Severity | Major | major | severity
SPRM/C2P-Capability:Severity | Normal | normal | severity
SPRM/C2P-Capability:Severity | Minor | minor | severity
SPRM/C2P-Capability:Severity | Trivial | trivial | severity
SPRM/Text:Severity | Blocker | blocker | severity
SPRM/Text:Severity | Critical | critical | severity
SPRM/Text:Severity | Major | major | severity
SPRM/Text:Severity | Normal | normal | severity
SPRM/Text:Severity | Minor | minor | severity
SPRM/Text:Severity | Trivial | trivial | severity
SPRM/Operational Activity:Severity | Blocker | blocker | severity
SPRM/Operational Activity:Severity | Critical | critical | severity
SPRM/Operational Activity:Severity | Major | major | severity
SPRM/Operational Activity:Severity | Normal | normal | severity
SPRM/Operational Activity:Severity | Minor | minor | severity
SPRM/Operational Activity:Severity | Trivial | trivial | severity
SPRM/Reference:Severity | Blocker | blocker | severity
SPRM/Reference:Severity | Critical | critical | severity
SPRM/Reference:Severity | Major | major | severity
SPRM/Reference:Severity | Normal | normal | severity
SPRM/Reference:Severity | Minor | minor | severity
SPRM/Reference:Severity | Trivial | trivial | severity
SPRM/C2P-State:Severity | Blocker | blocker | severity
SPRM/C2P-State:Severity | Critical | critical | severity
SPRM/C2P-State:Severity | Major | major | severity
SPRM/C2P-State:Severity | Normal | normal | severity
SPRM/C2P-State:Severity | Minor | minor | severity
SPRM/C2P-State:Severity | Trivial | trivial | severity
SPRM/Company:Severity | Blocker | blocker | severity
SPRM/Company:Severity | Critical | critical | severity
SPRM/Company:Severity | Major | major | severity
SPRM/Company:Severity | Normal | normal | severity
SPRM/Company:Severity | Minor | minor | severity
SPRM/Company:Severity | Trivial | trivial | severity
SPRM/STIP Milestone:Severity | Blocker | blocker | severity
SPRM/STIP Milestone:Severity | Critical | critical | severity
SPRM/STIP Milestone:Severity | Major | major | severity
SPRM/STIP Milestone:Severity | Normal | normal | severity
SPRM/STIP Milestone:Severity | Minor | minor | severity
SPRM/STIP Milestone:Severity | Trivial | trivial | severity
SPRM/System Requirement:Severity | Blocker | blocker | severity
SPRM/System Requirement:Severity | Critical | critical | severity
SPRM/System Requirement:Severity | Major | major | severity
SPRM/System Requirement:Severity | Normal | normal | severity
SPRM/System Requirement:Severity | Minor | minor | severity
SPRM/System Requirement:Severity | Trivial | trivial | severity
SPRM/Change Request:Severity | Blocker | blocker | severity
SPRM/Change Request:Severity | Critical | critical | severity
SPRM/Change Request:Severity | Major | major | severity
SPRM/Change Request:Severity | Normal | normal | severity
SPRM/Change Request:Severity | Minor | minor | severity
SPRM/Change Request:Severity | Trivial | trivial | severity
SPRM/C2P-Operational Interaction:Severity | Blocker | blocker | severity
SPRM/C2P-Operational Interaction:Severity | Critical | critical | severity
SPRM/C2P-Operational Interaction:Severity | Major | major | severity
SPRM/C2P-Operational Interaction:Severity | Normal | normal | severity
SPRM/C2P-Operational Interaction:Severity | Minor | minor | severity
SPRM/C2P-Operational Interaction:Severity | Trivial | trivial | severity
SPRM/Validator Finding:Severity | Blocker | blocker | severity
SPRM/Validator Finding:Severity | Critical | critical | severity
SPRM/Validator Finding:Severity | Major | major | severity
SPRM/Validator Finding:Severity | Normal | normal | severity
SPRM/Validator Finding:Severity | Minor | minor | severity
SPRM/Validator Finding:Severity | Trivial | trivial | severity
SPRM/Hazard:Severity | Blocker | blocker | severity
SPRM/Hazard:Severity | Critical | critical | severity
SPRM/Hazard:Severity | Major | major | severity
SPRM/Hazard:Severity | Normal | normal | severity
SPRM/Hazard:Severity | Minor | minor | severity
SPRM/Hazard:Severity | Trivial | trivial | severity
SPRM/Operational Role:Severity | Blocker | blocker | severity
SPRM/Operational Role:Severity | Critical | critical | severity
SPRM/Operational Role:Severity | Major | major | severity
SPRM/Operational Role:Severity | Normal | normal | severity
SPRM/Operational Role:Severity | Minor | minor | severity
SPRM/Operational Role:Severity | Trivial | trivial | severity
SPRM/Release:Severity | Blocker | blocker | severity
SPRM/Release:Severity | Critical | critical | severity
SPRM/Release:Severity | Major | major | severity
SPRM/Release:Severity | Normal | normal | severity
SPRM/Release:Severity | Minor | minor | severity
SPRM/Release:Severity | Trivial | trivial | severity
SPRM/Operational Scenario :Severity | Blocker | blocker | severity
SPRM/Operational Scenario :Severity | Critical | critical | severity
SPRM/Operational Scenario :Severity | Major | major | severity
SPRM/Operational Scenario :Severity | Normal | normal | severity
SPRM/Operational Scenario :Severity | Minor | minor | severity
SPRM/Operational Scenario :Severity | Trivial | trivial | severity
SPRM/Operational Principle:Severity | Blocker | blocker | severity
SPRM/Operational Principle:Severity | Critical | critical | severity
SPRM/Operational Principle:Severity | Major | major | severity
SPRM/Operational Principle:Severity | Normal | normal | severity
SPRM/Operational Principle:Severity | Minor | minor | severity
SPRM/Operational Principle:Severity | Trivial | trivial | severity
SPRM/Operational Rule:Severity | Blocker | blocker | severity
SPRM/Operational Rule:Severity | Critical | critical | severity
SPRM/Operational Rule:Severity | Major | major | severity
SPRM/Operational Rule:Severity | Normal | normal | severity
SPRM/Operational Rule:Severity | Minor | minor | severity
SPRM/Operational Rule:Severity | Trivial | trivial | severity
SPRM/Application Configuration:Severity | Blocker | blocker | severity
SPRM/Application Configuration:Severity | Critical | critical | severity
SPRM/Application Configuration:Severity | Major | major | severity
SPRM/Application Configuration:Severity | Normal | normal | severity
SPRM/Application Configuration:Severity | Minor | minor | severity
SPRM/Application Configuration:Severity | Trivial | trivial | severity
SPRM/Operational Hazard:Severity | Blocker | blocker | severity
SPRM/Operational Hazard:Severity | Critical | critical | severity
SPRM/Operational Hazard:Severity | Major | major | severity
SPRM/Operational Hazard:Severity | Normal | normal | severity
SPRM/Operational Hazard:Severity | Minor | minor | severity
SPRM/Operational Hazard:Severity | Trivial | trivial | severity
SPRM/UI Function:Severity | Blocker | blocker | severity
SPRM/UI Function:Severity | Critical | critical | severity
SPRM/UI Function:Severity | Major | major | severity
SPRM/UI Function:Severity | Normal | normal | severity
SPRM/UI Function:Severity | Minor | minor | severity
SPRM/UI Function:Severity | Trivial | trivial | severity
SPRM/Answer:Severity | Blocker | blocker | severity
SPRM/Answer:Severity | Critical | critical | severity
SPRM/Answer:Severity | Major | major | severity
SPRM/Answer:Severity | Normal | normal | severity
SPRM/Answer:Severity | Minor | minor | severity
SPRM/Answer:Severity | Trivial | trivial | severity
SPRM/Assessment:Severity | Blocker | blocker | severity
SPRM/Assessment:Severity | Critical | critical | severity
SPRM/Assessment:Severity | Major | major | severity
SPRM/Assessment:Severity | Normal | normal | severity
SPRM/Assessment:Severity | Minor | minor | severity
SPRM/Assessment:Severity | Trivial | trivial | severity
SPRM/C2P-Physical Link:Severity | Blocker | blocker | severity
SPRM/C2P-Physical Link:Severity | Critical | critical | severity
SPRM/C2P-Physical Link:Severity | Major | major | severity
SPRM/C2P-Physical Link:Severity | Normal | normal | severity
SPRM/C2P-Physical Link:Severity | Minor | minor | severity
SPRM/C2P-Physical Link:Severity | Trivial | trivial | severity
SPRM/Risk:Severity | Blocker | blocker | severity
SPRM/Risk:Severity | Critical | critical | severity
SPRM/Risk:Severity | Major | major | severity
SPRM/Risk:Severity | Normal | normal | severity
SPRM/Risk:Severity | Minor | minor | severity
SPRM/Risk:Severity | Trivial | trivial | severity
SPRM/Constraint:Severity | Blocker | blocker | severity
SPRM/Constraint:Severity | Critical | critical | severity
SPRM/Constraint:Severity | Major | major | severity
SPRM/Constraint:Severity | Normal | normal | severity
SPRM/Constraint:Severity | Minor | minor | severity
SPRM/Constraint:Severity | Trivial | trivial | severity
SPRM/Rationale:Severity | Blocker | blocker | severity
SPRM/Rationale:Severity | Critical | critical | severity
SPRM/Rationale:Severity | Major | major | severity
SPRM/Rationale:Severity | Normal | normal | severity
SPRM/Rationale:Severity | Minor | minor | severity
SPRM/Rationale:Severity | Trivial | trivial | severity
SPRM/Concept Aspect:Severity | Blocker | blocker | severity
SPRM/Concept Aspect:Severity | Critical | critical | severity
SPRM/Concept Aspect:Severity | Major | major | severity
SPRM/Concept Aspect:Severity | Normal | normal | severity
SPRM/Concept Aspect:Severity | Minor | minor | severity
SPRM/Concept Aspect:Severity | Trivial | trivial | severity
SPRM/Stakeholder Requirement:Severity | Blocker | blocker | severity
SPRM/Stakeholder Requirement:Severity | Critical | critical | severity
SPRM/Stakeholder Requirement:Severity | Major | major | severity
SPRM/Stakeholder Requirement:Severity | Normal | normal | severity
SPRM/Stakeholder Requirement:Severity | Minor | minor | severity
SPRM/Stakeholder Requirement:Severity | Trivial | trivial | severity
SPRM/Polarc Preferences:Severity | Blocker | blocker | severity
SPRM/Polarc Preferences:Severity | Critical | critical | severity
SPRM/Polarc Preferences:Severity | Major | major | severity
SPRM/Polarc Preferences:Severity | Normal | normal | severity
SPRM/Polarc Preferences:Severity | Minor | minor | severity
SPRM/Polarc Preferences:Severity | Trivial | trivial | severity
SPRM/Project Milestone:Severity | Blocker | blocker | severity
SPRM/Project Milestone:Severity | Critical | critical | severity
SPRM/Project Milestone:Severity | Major | major | severity
SPRM/Project Milestone:Severity | Normal | normal | severity
SPRM/Project Milestone:Severity | Minor | minor | severity
SPRM/Project Milestone:Severity | Trivial | trivial | severity
SPRM/C2P-System:Severity | Blocker | blocker | severity
SPRM/C2P-System:Severity | Critical | critical | severity
SPRM/C2P-System:Severity | Major | major | severity
SPRM/C2P-System:Severity | Normal | normal | severity
SPRM/C2P-System:Severity | Minor | minor | severity
SPRM/C2P-System:Severity | Trivial | trivial | severity
SPRM/C2P-Functional Exchange:Severity | Blocker | blocker | severity
SPRM/C2P-Functional Exchange:Severity | Critical | critical | severity
SPRM/C2P-Functional Exchange:Severity | Major | major | severity
SPRM/C2P-Functional Exchange:Severity | Normal | normal | severity
SPRM/C2P-Functional Exchange:Severity | Minor | minor | severity
SPRM/C2P-Functional Exchange:Severity | Trivial | trivial | severity
SPRM/C2P-Scenario:Severity | Blocker | blocker | severity
SPRM/C2P-Scenario:Severity | Critical | critical | severity
SPRM/C2P-Scenario:Severity | Major | major | severity
SPRM/C2P-Scenario:Severity | Normal | normal | severity
SPRM/C2P-Scenario:Severity | Minor | minor | severity
SPRM/C2P-Scenario:Severity | Trivial | trivial | severity
SPRM/Tool Requirement:Severity | Blocker | blocker | severity
SPRM/Tool Requirement:Severity | Critical | critical | severity
SPRM/Tool Requirement:Severity | Major | major | severity
SPRM/Tool Requirement:Severity | Normal | normal | severity
SPRM/Tool Requirement:Severity | Minor | minor | severity
SPRM/Tool Requirement:Severity | Trivial | trivial | severity
SPRM/C2P-Exchange Item:Severity | Blocker | blocker | severity
SPRM/C2P-Exchange Item:Severity | Critical | critical | severity
SPRM/C2P-Exchange Item:Severity | Major | major | severity
SPRM/C2P-Exchange Item:Severity | Normal | normal | severity
SPRM/C2P-Exchange Item:Severity | Minor | minor | severity
SPRM/C2P-Exchange Item:Severity | Trivial | trivial | severity
SPRM/Decision:Severity | Blocker | blocker | severity
SPRM/Decision:Severity | Critical | critical | severity
SPRM/Decision:Severity | Major | major | severity
SPRM/Decision:Severity | Normal | normal | severity
SPRM/Decision:Severity | Minor | minor | severity
SPRM/Decision:Severity | Trivial | trivial | severity
SPRM/Stakeholder:Severity | Blocker | blocker | severity
SPRM/Stakeholder:Severity | Critical | critical | severity
SPRM/Stakeholder:Severity | Major | major | severity
SPRM/Stakeholder:Severity | Normal | normal | severity
SPRM/Stakeholder:Severity | Minor | minor | severity
SPRM/Stakeholder:Severity | Trivial | trivial | severity
SPRM/C2P-Operational Activity:Severity | Blocker | blocker | severity
SPRM/C2P-Operational Activity:Severity | Critical | critical | severity
SPRM/C2P-Operational Activity:Severity | Major | major | severity
SPRM/C2P-Operational Activity:Severity | Normal | normal | severity
SPRM/C2P-Operational Activity:Severity | Minor | minor | severity
SPRM/C2P-Operational Activity:Severity | Trivial | trivial | severity
SPRM/Group:Severity | Blocker | blocker | severity
SPRM/Group:Severity | Critical | critical | severity
SPRM/Group:Severity | Major | major | severity
SPRM/Group:Severity | Normal | normal | severity
SPRM/Group:Severity | Minor | minor | severity
SPRM/Group:Severity | Trivial | trivial | severity
SPRM/Architecture Aspect:Severity | Blocker | blocker | severity
SPRM/Architecture Aspect:Severity | Critical | critical | severity
SPRM/Architecture Aspect:Severity | Major | major | severity
SPRM/Architecture Aspect:Severity | Normal | normal | severity
SPRM/Architecture Aspect:Severity | Minor | minor | severity
SPRM/Architecture Aspect:Severity | Trivial | trivial | severity
SPRM/SEMP Process:Severity | Blocker | blocker | severity
SPRM/SEMP Process:Severity | Critical | critical | severity
SPRM/SEMP Process:Severity | Major | major | severity
SPRM/SEMP Process:Severity | Normal | normal | severity
SPRM/SEMP Process:Severity | Minor | minor | severity
SPRM/SEMP Process:Severity | Trivial | trivial | severity
SPRM/C2P-Functional Chain:Severity | Blocker | blocker | severity
SPRM/C2P-Functional Chain:Severity | Critical | critical | severity
SPRM/C2P-Functional Chain:Severity | Major | major | severity
SPRM/C2P-Functional Chain:Severity | Normal | normal | severity
SPRM/C2P-Functional Chain:Severity | Minor | minor | severity
SPRM/C2P-Functional Chain:Severity | Trivial | trivial | severity
SPRM/Diagram:Severity | Blocker | blocker | severity
SPRM/Diagram:Severity | Critical | critical | severity
SPRM/Diagram:Severity | Major | major | severity
SPRM/Diagram:Severity | Normal | normal | severity
SPRM/Diagram:Severity | Minor | minor | severity
SPRM/Diagram:Severity | Trivial | trivial | severity
SPRM/Heading:Severity | Blocker | blocker | severity
SPRM/Heading:Severity | Critical | critical | severity
SPRM/Heading:Severity | Major | major | severity
SPRM/Heading:Severity | Normal | normal | severity
SPRM/Heading:Severity | Minor | minor | severity
SPRM/Heading:Severity | Trivial | trivial | severity
SPRM/Test Case:Severity | Blocker | blocker | severity
SPRM/Test Case:Severity | Critical | critical | severity
SPRM/Test Case:Severity | Major | major | severity
SPRM/Test Case:Severity | Normal | normal | severity
SPRM/Test Case:Severity | Minor | minor | severity
SPRM/Test Case:Severity | Trivial | trivial | severity
SPRM/Role:Severity | Blocker | blocker | severity
SPRM/Role:Severity | Critical | critical | severity
SPRM/Role:Severity | Major | major | severity
SPRM/Role:Severity | Normal | normal | severity
SPRM/Role:Severity | Minor | minor | severity
SPRM/Role:Severity | Trivial | trivial | severity
SPRM/Operational Requirement:Severity | Blocker | blocker | severity
SPRM/Operational Requirement:Severity | Critical | critical | severity
SPRM/Operational Requirement:Severity | Major | major | severity
SPRM/Operational Requirement:Severity | Normal | normal | severity
SPRM/Operational Requirement:Severity | Minor | minor | severity
SPRM/Operational Requirement:Severity | Trivial | trivial | severity
SPRM/Operational Entity/Actor :Severity | Blocker | blocker | severity
SPRM/Operational Entity/Actor :Severity | Critical | critical | severity
SPRM/Operational Entity/Actor :Severity | Major | major | severity
SPRM/Operational Entity/Actor :Severity | Normal | normal | severity
SPRM/Operational Entity/Actor :Severity | Minor | minor | severity
SPRM/Operational Entity/Actor :Severity | Trivial | trivial | severity
SPRM/Polarion Role:Severity | Blocker | blocker | severity
SPRM/Polarion Role:Severity | Critical | critical | severity
SPRM/Polarion Role:Severity | Major | major | severity
SPRM/Polarion Role:Severity | Normal | normal | severity
SPRM/Polarion Role:Severity | Minor | minor | severity
SPRM/Polarion Role:Severity | Trivial | trivial | severity
SPRM/Rule:Severity | Blocker | blocker | severity
SPRM/Rule:Severity | Critical | critical | severity
SPRM/Rule:Severity | Major | major | severity
SPRM/Rule:Severity | Normal | normal | severity
SPRM/Rule:Severity | Minor | minor | severity
SPRM/Rule:Severity | Trivial | trivial | severity
SPRM/Common Business Objective:Severity | Blocker | blocker | severity
SPRM/Common Business Objective:Severity | Critical | critical | severity
SPRM/Common Business Objective:Severity | Major | major | severity
SPRM/Common Business Objective:Severity | Normal | normal | severity
SPRM/Common Business Objective:Severity | Minor | minor | severity
SPRM/Common Business Objective:Severity | Trivial | trivial | severity
SPRM/C2P-Function:Severity | Blocker | blocker | severity
SPRM/C2P-Function:Severity | Critical | critical | severity
SPRM/C2P-Function:Severity | Major | major | severity
SPRM/C2P-Function:Severity | Normal | normal | severity
SPRM/C2P-Function:Severity | Minor | minor | severity
SPRM/C2P-Function:Severity | Trivial | trivial | severity
SPRM/Task:Severity | Blocker | blocker | severity
SPRM/Task:Severity | Critical | critical | severity
SPRM/Task:Severity | Major | major | severity
SPRM/Task:Severity | Normal | normal | severity
SPRM/Task:Severity | Minor | minor | severity
SPRM/Task:Severity | Trivial | trivial | severity
SPRM/Document Approval:Severity | Blocker | blocker | severity
SPRM/Document Approval:Severity | Critical | critical | severity
SPRM/Document Approval:Severity | Major | major | severity
SPRM/Document Approval:Severity | Normal | normal | severity
SPRM/Document Approval:Severity | Minor | minor | severity
SPRM/Document Approval:Severity | Trivial | trivial | severity
SPRM/Definition:Severity | Blocker | blocker | severity
SPRM/Definition:Severity | Critical | critical | severity
SPRM/Definition:Severity | Major | major | severity
SPRM/Definition:Severity | Normal | normal | severity
SPRM/Definition:Severity | Minor | minor | severity
SPRM/Definition:Severity | Trivial | trivial | severity
SPRM/Polarc Diagram:Severity | Blocker | blocker | severity
SPRM/Polarc Diagram:Severity | Critical | critical | severity
SPRM/Polarc Diagram:Severity | Major | major | severity
SPRM/Polarc Diagram:Severity | Normal | normal | severity
SPRM/Polarc Diagram:Severity | Minor | minor | severity
SPRM/Polarc Diagram:Severity | Trivial | trivial | severity
SPRM/Application Condition:Severity | Blocker | blocker | severity
SPRM/Application Condition:Severity | Critical | critical | severity
SPRM/Application Condition:Severity | Major | major | severity
SPRM/Application Condition:Severity | Normal | normal | severity
SPRM/Application Condition:Severity | Minor | minor | severity
SPRM/Application Condition:Severity | Trivial | trivial | severity
SPRM/Report Overview:Severity | Blocker | blocker | severity
SPRM/Report Overview:Severity | Critical | critical | severity
SPRM/Report Overview:Severity | Major | major | severity
SPRM/Report Overview:Severity | Normal | normal | severity
SPRM/Report Overview:Severity | Minor | minor | severity
SPRM/Report Overview:Severity | Trivial | trivial | severity
SPRM/Operational Duty:Severity | Blocker | blocker | severity
SPRM/Operational Duty:Severity | Critical | critical | severity
SPRM/Operational Duty:Severity | Major | major | severity
SPRM/Operational Duty:Severity | Normal | normal | severity
SPRM/Operational Duty:Severity | Minor | minor | severity
SPRM/Operational Duty:Severity | Trivial | trivial | severity
SPRM/Accident:Severity | Blocker | blocker | severity
SPRM/Accident:Severity | Critical | critical | severity
SPRM/Accident:Severity | Major | major | severity
SPRM/Accident:Severity | Normal | normal | severity
SPRM/Accident:Severity | Minor | minor | severity
SPRM/Accident:Severity | Trivial | trivial | severity
SPRM/Operational Process :Severity | Blocker | blocker | severity
SPRM/Operational Process :Severity | Critical | critical | severity
SPRM/Operational Process :Severity | Major | major | severity
SPRM/Operational Process :Severity | Normal | normal | severity
SPRM/Operational Process :Severity | Minor | minor | severity
SPRM/Operational Process :Severity | Trivial | trivial | severity
SPRM/Railway Requirement:Severity | Blocker | blocker | severity
SPRM/Railway Requirement:Severity | Critical | critical | severity
SPRM/Railway Requirement:Severity | Major | major | severity
SPRM/Railway Requirement:Severity | Normal | normal | severity
SPRM/Railway Requirement:Severity | Minor | minor | severity
SPRM/Railway Requirement:Severity | Trivial | trivial | severity
SPRM/SEMP Role Allocation:Severity | Blocker | blocker | severity
SPRM/SEMP Role Allocation:Severity | Critical | critical | severity
SPRM/SEMP Role Allocation:Severity | Major | major | severity
SPRM/SEMP Role Allocation:Severity | Normal | normal | severity
SPRM/SEMP Role Allocation:Severity | Minor | minor | severity
SPRM/SEMP Role Allocation:Severity | Trivial | trivial | severity
SPRM/Analysis:Severity | Blocker | blocker | severity
SPRM/Analysis:Severity | Critical | critical | severity
SPRM/Analysis:Severity | Major | major | severity
SPRM/Analysis:Severity | Normal | normal | severity
SPRM/Analysis:Severity | Minor | minor | severity
SPRM/Analysis:Severity | Trivial | trivial | severity
SPT2Traffic/:Type | Accident | accident | type
SPT2Traffic/:Type | Analysis | analysis | type
SPT2Traffic/:Type | Answer | answer | type
SPT2Traffic/:Type | Application Condition | applicationCondition | type
SPT2Traffic/:Type | Application Configuration | applConfig | type
SPT2Traffic/:Type | Architecture Aspect | architectureAspect | type
SPT2Traffic/:Type | Assessment | assessment | type
SPT2Traffic/:Type | Change Request | changeRequest | type
SPT2Traffic/:Type | Common Business Objective | motivationCBO | type
SPT2Traffic/:Type | Company | company | type
SPT2Traffic/:Type | Concept Aspect | conceptAspect | type
SPT2Traffic/:Type | Config Item | configItem | type
SPT2Traffic/:Type | Decision | decision | type
SPT2Traffic/:Type | Definition | definition | type
SPT2Traffic/:Type | Diagram | diagram | type
SPT2Traffic/:Type | Feature | mbseFeature | type
SPT2Traffic/:Type | Hazard | safetyHazardRH | type
SPT2Traffic/:Type | Issue | issue | type
SPT2Traffic/:Type | Operational Activity | operationalActivity | type
SPT2Traffic/:Type | Operational Hazard | opHazard | type
SPT2Traffic/:Type | Operational Requirement | operationalRequirement | type
SPT2Traffic/:Type | Operational Capability | mbseOpCapella | type
SPT2Traffic/:Type | Operational Mission | mbseOpMission | type
SPT2Traffic/:Type | Operational Process | mbseOpProcess | type
SPT2Traffic/:Type | Operational Scenario | mbseOpScenario | type
SPT2Traffic/:Type | Domain | orgDomain | type
SPT2Traffic/:Type | Operational Role | operationalRole | type
SPT2Traffic/:Type | Operational Duty | operationDuty | type
SPT2Traffic/:Type | Operational Rule | operationalRule | type
SPT2Traffic/:Type | Operational Principle | operationalPrinciple | type
SPT2Traffic/:Type | Operational Aspect | operationalAspect | type
SPT2Traffic/:Type | Project Milestone | projectMilestone | type
SPT2Traffic/:Type | Question | question | type
SPT2Traffic/:Type | Railway Requirement | motivationRequirement | type
SPT2Traffic/:Type | Rationale | rationale | type
SPT2Traffic/:Type | Reference | reference | type
SPT2Traffic/:Type | Release | release | type
SPT2Traffic/:Type | Risk | risk | type
SPT2Traffic/:Type | Role | role | type
SPT2Traffic/:Type | Rule | rule | type
SPT2Traffic/:Type | SEMP Link Rule | sempLinkRule | type
SPT2Traffic/:Type | SEMP Process | sempProcess | type
SPT2Traffic/:Type | SEMP Role Allocation | sempRoleAllocation | type
SPT2Traffic/:Type | Stakeholder | motivationStakeholder | type
SPT2Traffic/:Type | STIP Milestone | milestone | type
SPT2Traffic/:Type | Person | person | type
SPT2Traffic/:Type | Report Overview | reportOverview | type
SPT2Traffic/:Type | Stakeholder Requirement | stakeholderRequirement | type
SPT2Traffic/:Type | Support | support | type
SPT2Traffic/:Type | System Requirement | srq | type
SPT2Traffic/:Type | Task | task | type
SPT2Traffic/:Type | Test Case | testcase | type
SPT2Traffic/:Type | Text | text | type
SPT2Traffic/:Type | Tool Requirement | toolRequirement | type
SPT2Traffic/:Type | TSI CR | TSIcr | type
SPT2Traffic/:Type | Validator Finding | validatorFinding | type
SPT2Traffic/:Type | Work Package | workpackage | type
SPT2Traffic/:Type | Document Approval | docApproval | type
SPT2Traffic/:Type | Group | group | type
SPT2Traffic/:Type | Polarion Role | polarionRole | type
SPT2Traffic/:Type | Variant | variant | type
SPT2Traffic/:Type | Heading | heading | type
SPT2Traffic/:Type | Operational Entity/Actor | mbseOpEntity | type
SPT2Traffic/:Type | UI Function | UIFunction | type
SPT2Traffic/:Type | Constraint | constraint | type
SPT2Traffic/:Type | Class | class | type
SPT2Traffic/:Type | C2P-Operational Entity | _C2P_operationalEntity | type
SPT2Traffic/:Type | C2P-Operational Activity | _C2P_operationalActivity | type
SPT2Traffic/:Type | C2P-Operational Interaction | _C2P_operationalInteraction | type
SPT2Traffic/:Type | C2P-Actor | _C2P_systemActor | type
SPT2Traffic/:Type | C2P-Capability | _C2P_systemCapability | type
SPT2Traffic/:Type | C2P-System | _C2P_systemComponent | type
SPT2Traffic/:Type | C2P-Function | _C2P_systemFunction | type
SPT2Traffic/:Type | C2P-Functional Exchange | _C2P_systemFunctionalExchange | type
SPT2Traffic/:Type | C2P-Functional Chain | _C2P_functionalChain | type
SPT2Traffic/:Type | C2P-Interface | _C2P_systemComponentExchange | type
SPT2Traffic/:Type | C2P-Exchange Item | _C2P_exchangeItem | type
SPT2Traffic/:Type | C2P-Scenario | _C2P_scenario | type
SPT2Traffic/:Type | C2P-Physical Link | _C2P_physicalLink | type
SPT2Traffic/:Type | C2P-State | _C2P_state | type
SPT2Traffic/:Type | Polarc Diagram | polarc | type
SPT2Traffic/:Type | Polarc Preferences | polarcPreferences | type
SPT4DAC/:Type | Accident | accident | type
SPT4DAC/:Type | Analysis | analysis | type
SPT4DAC/:Type | Answer | answer | type
SPT4DAC/:Type | Application Condition | applicationCondition | type
SPT4DAC/:Type | Application Configuration | applConfig | type
SPT4DAC/:Type | Architecture Aspect | architectureAspect | type
SPT4DAC/:Type | Assessment | assessment | type
SPT4DAC/:Type | Change Request | changeRequest | type
SPT4DAC/:Type | Common Business Objective | motivationCBO | type
SPT4DAC/:Type | Company | company | type
SPT4DAC/:Type | Concept Aspect | conceptAspect | type
SPT4DAC/:Type | Config Item | configItem | type
SPT4DAC/:Type | Decision | decision | type
SPT4DAC/:Type | Definition | definition | type
SPT4DAC/:Type | Diagram | diagram | type
SPT4DAC/:Type | Feature | mbseFeature | type
SPT4DAC/:Type | Hazard | safetyHazardRH | type
SPT4DAC/:Type | Issue | issue | type
SPT4DAC/:Type | Operational Activity | operationalActivity | type
SPT4DAC/:Type | Operational Hazard | opHazard | type
SPT4DAC/:Type | Operational Requirement | operationalRequirement | type
SPT4DAC/:Type | Operational Capability | mbseOpCapella | type
SPT4DAC/:Type | Operational Mission | mbseOpMission | type
SPT4DAC/:Type | Operational Process | mbseOpProcess | type
SPT4DAC/:Type | Operational Scenario | mbseOpScenario | type
SPT4DAC/:Type | Domain | orgDomain | type
SPT4DAC/:Type | Operational Role | operationalRole | type
SPT4DAC/:Type | Operational Duty | operationDuty | type
SPT4DAC/:Type | Operational Rule | operationalRule | type
SPT4DAC/:Type | Operational Principle | operationalPrinciple | type
SPT4DAC/:Type | Operational Aspect | operationalAspect | type
SPT4DAC/:Type | Project Milestone | projectMilestone | type
SPT4DAC/:Type | Question | question | type
SPT4DAC/:Type | Railway Requirement | motivationRequirement | type
SPT4DAC/:Type | Rationale | rationale | type
SPT4DAC/:Type | Reference | reference | type
SPT4DAC/:Type | Release | release | type
SPT4DAC/:Type | Risk | risk | type
SPT4DAC/:Type | Role | role | type
SPT4DAC/:Type | Rule | rule | type
SPT4DAC/:Type | SEMP Link Rule | sempLinkRule | type
SPT4DAC/:Type | SEMP Process | sempProcess | type
SPT4DAC/:Type | SEMP Role Allocation | sempRoleAllocation | type
SPT4DAC/:Type | Stakeholder | motivationStakeholder | type
SPT4DAC/:Type | STIP Milestone | milestone | type
SPT4DAC/:Type | Person | person | type
SPT4DAC/:Type | Report Overview | reportOverview | type
SPT4DAC/:Type | Stakeholder Requirement | stakeholderRequirement | type
SPT4DAC/:Type | Support | support | type
SPT4DAC/:Type | System Requirement | srq | type
SPT4DAC/:Type | Task | task | type
SPT4DAC/:Type | Test Case | testcase | type
SPT4DAC/:Type | Text | text | type
SPT4DAC/:Type | Tool Requirement | toolRequirement | type
SPT4DAC/:Type | TSI CR | TSIcr | type
SPT4DAC/:Type | Validator Finding | validatorFinding | type
SPT4DAC/:Type | Work Package | workpackage | type
SPT4DAC/:Type | Document Approval | docApproval | type
SPT4DAC/:Type | Group | group | type
SPT4DAC/:Type | Polarion Role | polarionRole | type
SPT4DAC/:Type | Variant | variant | type
SPT4DAC/:Type | Heading | heading | type
SPT4DAC/:Type | Operational Entity/Actor | mbseOpEntity | type
SPT4DAC/:Type | UI Function | UIFunction | type
SPT4DAC/:Type | Constraint | constraint | type
SPT4DAC/:Type | Class | class | type
SPT4DAC/:Type | C2P-Operational Entity | _C2P_operationalEntity | type
SPT4DAC/:Type | C2P-Operational Activity | _C2P_operationalActivity | type
SPT4DAC/:Type | C2P-Operational Interaction | _C2P_operationalInteraction | type
SPT4DAC/:Type | C2P-Actor | _C2P_systemActor | type
SPT4DAC/:Type | C2P-Capability | _C2P_systemCapability | type
SPT4DAC/:Type | C2P-System | _C2P_systemComponent | type
SPT4DAC/:Type | C2P-Function | _C2P_systemFunction | type
SPT4DAC/:Type | C2P-Functional Exchange | _C2P_systemFunctionalExchange | type
SPT4DAC/:Type | C2P-Functional Chain | _C2P_functionalChain | type
SPT4DAC/:Type | C2P-Interface | _C2P_systemComponentExchange | type
SPT4DAC/:Type | C2P-Exchange Item | _C2P_exchangeItem | type
SPT4DAC/:Type | C2P-Scenario | _C2P_scenario | type
SPT4DAC/:Type | C2P-Physical Link | _C2P_physicalLink | type
SPT4DAC/:Type | C2P-State | _C2P_state | type
SPT4DAC/:Type | Polarc Diagram | polarc | type
SPT4DAC/:Type | Polarc Preferences | polarcPreferences | type
SPT2DB/:Type | RIL400 - Richtlinie | _ril400_richtlinie | type
SPT2DB/:Type | Accident | accident | type
SPT2DB/:Type | Analysis | analysis | type
SPT2DB/:Type | Answer | answer | type
SPT2DB/:Type | Application Condition | applicationCondition | type
SPT2DB/:Type | Application Configuration | applConfig | type
SPT2DB/:Type | Architecture Aspect | architectureAspect | type
SPT2DB/:Type | Assessment | assessment | type
SPT2DB/:Type | Change Request | changeRequest | type
SPT2DB/:Type | Common Business Objective | motivationCBO | type
SPT2DB/:Type | Company | company | type
SPT2DB/:Type | Concept Aspect | conceptAspect | type
SPT2DB/:Type | Config Item | configItem | type
SPT2DB/:Type | Decision | decision | type
SPT2DB/:Type | Definition | definition | type
SPT2DB/:Type | Diagram | diagram | type
SPT2DB/:Type | Feature | mbseFeature | type
SPT2DB/:Type | Hazard | safetyHazardRH | type
SPT2DB/:Type | Issue | issue | type
SPT2DB/:Type | Operational Activity | operationalActivity | type
SPT2DB/:Type | Operational Hazard | opHazard | type
SPT2DB/:Type | Operational Requirement | operationalRequirement | type
SPT2DB/:Type | Operational Capability | mbseOpCapella | type
SPT2DB/:Type | Operational Mission | mbseOpMission | type
SPT2DB/:Type | Operational Risk | mbseOpRisk | type
SPT2DB/:Type | Operational Process | mbseOpProcess | type
SPT2DB/:Type | Operational Scenario | mbseOpScenario | type
SPT2DB/:Type | Domain | orgDomain | type
SPT2DB/:Type | Operational Role | operationalRole | type
SPT2DB/:Type | Operational Duty | operationDuty | type
SPT2DB/:Type | Operational Rule | operationalRule | type
SPT2DB/:Type | Operational Principle | operationalPrinciple | type
SPT2DB/:Type | Operational Aspect | operationalAspect | type
SPT2DB/:Type | Project Milestone | projectMilestone | type
SPT2DB/:Type | Question | question | type
SPT2DB/:Type | Railway Requirement | motivationRequirement | type
SPT2DB/:Type | Rationale | rationale | type
SPT2DB/:Type | Reference | reference | type
SPT2DB/:Type | Release | release | type
SPT2DB/:Type | Risk | risk | type
SPT2DB/:Type | Role | role | type
SPT2DB/:Type | Rule | rule | type
SPT2DB/:Type | SEMP Link Rule | sempLinkRule | type
SPT2DB/:Type | SEMP Process | sempProcess | type
SPT2DB/:Type | SEMP Role Allocation | sempRoleAllocation | type
SPT2DB/:Type | Stakeholder | motivationStakeholder | type
SPT2DB/:Type | STIP Milestone | milestone | type
SPT2DB/:Type | Person | person | type
SPT2DB/:Type | Report Overview | reportOverview | type
SPT2DB/:Type | Stakeholder Requirement | stakeholderRequirement | type
SPT2DB/:Type | Support | support | type
SPT2DB/:Type | System Requirement | srq | type
SPT2DB/:Type | Task | task | type
SPT2DB/:Type | Test Case | testcase | type
SPT2DB/:Type | Text | text | type
SPT2DB/:Type | Tool Requirement | toolRequirement | type
SPT2DB/:Type | TSI CR | TSIcr | type
SPT2DB/:Type | Validator Finding | validatorFinding | type
SPT2DB/:Type | Work Package | workpackage | type
SPT2DB/:Type | Document Approval | docApproval | type
SPT2DB/:Type | Group | group | type
SPT2DB/:Type | Polarion Role | polarionRole | type
SPT2DB/:Type | Variant | variant | type
SPT2DB/:Type | Heading | heading | type
SPT2DB/:Type | Operational Entity/Actor | mbseOpEntity | type
SPT2DB/:Type | UI Function | UIFunction | type
SPT2DB/:Type | Constraint | constraint | type
SPT2DB/:Type | Class | class | type
SPT2DB/:Type | C2P-Operational Entity | _C2P_operationalEntity | type
SPT2DB/:Type | C2P-Operational Activity | _C2P_operationalActivity | type
SPT2DB/:Type | C2P-Operational Interaction | _C2P_operationalInteraction | type
SPT2DB/:Type | C2P-Actor | _C2P_systemActor | type
SPT2DB/:Type | C2P-Capability | _C2P_systemCapability | type
SPT2DB/:Type | C2P-System | _C2P_systemComponent | type
SPT2DB/:Type | C2P-Function | _C2P_systemFunction | type
SPT2DB/:Type | C2P-Functional Exchange | _C2P_systemFunctionalExchange | type
SPT2DB/:Type | C2P-Functional Chain | _C2P_functionalChain | type
SPT2DB/:Type | C2P-Interface | _C2P_systemComponentExchange | type
SPT2DB/:Type | C2P-Exchange Item | _C2P_exchangeItem | type
SPT2DB/:Type | C2P-Scenario | _C2P_scenario | type
SPT2DB/:Type | C2P-Physical Link | _C2P_physicalLink | type
SPT2DB/:Type | C2P-State | _C2P_state | type
SPT2TS/:Type | Accident | accident | type
SPT2TS/:Type | Analysis | analysis | type
SPT2TS/:Type | Answer | answer | type
SPT2TS/:Type | Application Condition | applicationCondition | type
SPT2TS/:Type | Application Configuration | applConfig | type
SPT2TS/:Type | Architecture Aspect | architectureAspect | type
SPT2TS/:Type | Assessment | assessment | type
SPT2TS/:Type | Change Request | changeRequest | type
SPT2TS/:Type | Common Business Objective | motivationCBO | type
SPT2TS/:Type | Company | company | type
SPT2TS/:Type | Concept Aspect | conceptAspect | type
SPT2TS/:Type | Config Item | configItem | type
SPT2TS/:Type | Decision | decision | type
SPT2TS/:Type | Definition | definition | type
SPT2TS/:Type | Diagram | diagram | type
SPT2TS/:Type | Feature | mbseFeature | type
SPT2TS/:Type | Hazard | safetyHazardRH | type
SPT2TS/:Type | Issue | issue | type
SPT2TS/:Type | Operational Activity | operationalActivity | type
SPT2TS/:Type | Operational Hazard | opHazard | type
SPT2TS/:Type | Operational Requirement | operationalRequirement | type
SPT2TS/:Type | Operational Capability | mbseOpCapella | type
SPT2TS/:Type | Operational Mission | mbseOpMission | type
SPT2TS/:Type | Operational Process | mbseOpProcess | type
SPT2TS/:Type | Operational Scenario | mbseOpScenario | type
SPT2TS/:Type | Domain | orgDomain | type
SPT2TS/:Type | Operational Role | operationalRole | type
SPT2TS/:Type | Operational Duty | operationDuty | type
SPT2TS/:Type | Operational Rule | operationalRule | type
SPT2TS/:Type | Operational Principle | operationalPrinciple | type
SPT2TS/:Type | Operational Aspect | operationalAspect | type
SPT2TS/:Type | Project Milestone | projectMilestone | type
SPT2TS/:Type | Question | question | type
SPT2TS/:Type | Railway Requirement | motivationRequirement | type
SPT2TS/:Type | Rationale | rationale | type
SPT2TS/:Type | Reference | reference | type
SPT2TS/:Type | Release | release | type
SPT2TS/:Type | Risk | risk | type
SPT2TS/:Type | Role | role | type
SPT2TS/:Type | Rule | rule | type
SPT2TS/:Type | SEMP Link Rule | sempLinkRule | type
SPT2TS/:Type | SEMP Process | sempProcess | type
SPT2TS/:Type | SEMP Role Allocation | sempRoleAllocation | type
SPT2TS/:Type | Stakeholder | motivationStakeholder | type
SPT2TS/:Type | STIP Milestone | milestone | type
SPT2TS/:Type | Person | person | type
SPT2TS/:Type | Report Overview | reportOverview | type
SPT2TS/:Type | Stakeholder Requirement | stakeholderRequirement | type
SPT2TS/:Type | Support | support | type
SPT2TS/:Type | System Requirement | srq | type
SPT2TS/:Type | Task | task | type
SPT2TS/:Type | Test Case | testcase | type
SPT2TS/:Type | Text | text | type
SPT2TS/:Type | Tool Requirement | toolRequirement | type
SPT2TS/:Type | TSI CR | TSIcr | type
SPT2TS/:Type | Validator Finding | validatorFinding | type
SPT2TS/:Type | Work Package | workpackage | type
SPT2TS/:Type | Document Approval | docApproval | type
SPT2TS/:Type | Group | group | type
SPT2TS/:Type | Polarion Role | polarionRole | type
SPT2TS/:Type | Variant | variant | type
SPT2TS/:Type | Heading | heading | type
SPT2TS/:Type | Operational Entity/Actor | mbseOpEntity | type
SPT2TS/:Type | UI Function | UIFunction | type
SPT2TS/:Type | Constraint | constraint | type
SPT2TS/:Type | Class | class | type
SPT2TS/:Type | C2P-Operational Entity | _C2P_operationalEntity | type
SPT2TS/:Type | C2P-Operational Activity | _C2P_operationalActivity | type
SPT2TS/:Type | C2P-Operational Interaction | _C2P_operationalInteraction | type
SPT2TS/:Type | C2P-Actor | _C2P_systemActor | type
SPT2TS/:Type | C2P-Capability | _C2P_systemCapability | type
SPT2TS/:Type | C2P-System | _C2P_systemComponent | type
SPT2TS/:Type | C2P-Function | _C2P_systemFunction | type
SPT2TS/:Type | C2P-Functional Exchange | _C2P_systemFunctionalExchange | type
SPT2TS/:Type | C2P-Functional Chain | _C2P_functionalChain | type
SPT2TS/:Type | C2P-Interface | _C2P_systemComponentExchange | type
SPT2TS/:Type | C2P-Exchange Item | _C2P_exchangeItem | type
SPT2TS/:Type | C2P-Scenario | _C2P_scenario | type
SPT2TS/:Type | C2P-Physical Link | _C2P_physicalLink | type
SPT2TS/:Type | C2P-State | _C2P_state | type
SPT2TS/:Type | Polarc Diagram | polarc | type
SPT2TS/:Type | Polarc Preferences | polarcPreferences | type
SPT2CE/:Type | Accident | accident | type
SPT2CE/:Type | Analysis | analysis | type
SPT2CE/:Type | Answer | answer | type
SPT2CE/:Type | Application Condition | applicationCondition | type
SPT2CE/:Type | Application Configuration | applConfig | type
SPT2CE/:Type | Architecture Aspect | architectureAspect | type
SPT2CE/:Type | Assessment | assessment | type
SPT2CE/:Type | Change Request | changeRequest | type
SPT2CE/:Type | Common Business Objective | motivationCBO | type
SPT2CE/:Type | Company | company | type
SPT2CE/:Type | Concept Aspect | conceptAspect | type
SPT2CE/:Type | Config Item | configItem | type
SPT2CE/:Type | Decision | decision | type
SPT2CE/:Type | Definition | definition | type
SPT2CE/:Type | Diagram | diagram | type
SPT2CE/:Type | Feature | mbseFeature | type
SPT2CE/:Type | Hazard | safetyHazardRH | type
SPT2CE/:Type | Issue | issue | type
SPT2CE/:Type | Operational Activity | operationalActivity | type
SPT2CE/:Type | Operational Hazard | opHazard | type
SPT2CE/:Type | Operational Requirement | operationalRequirement | type
SPT2CE/:Type | Operational Capability | mbseOpCapella | type
SPT2CE/:Type | Operational Mission | mbseOpMission | type
SPT2CE/:Type | Operational Process | mbseOpProcess | type
SPT2CE/:Type | Operational Scenario | mbseOpScenario | type
SPT2CE/:Type | Domain | orgDomain | type
SPT2CE/:Type | Operational Role | operationalRole | type
SPT2CE/:Type | Operational Duty | operationDuty | type
SPT2CE/:Type | Operational Rule | operationalRule | type
SPT2CE/:Type | Operational Principle | operationalPrinciple | type
SPT2CE/:Type | Operational Aspect | operationalAspect | type
SPT2CE/:Type | Project Milestone | projectMilestone | type
SPT2CE/:Type | Question | question | type
SPT2CE/:Type | Railway Requirement | motivationRequirement | type
SPT2CE/:Type | Rationale | rationale | type
SPT2CE/:Type | Reference | reference | type
SPT2CE/:Type | Release | release | type
SPT2CE/:Type | Risk | risk | type
SPT2CE/:Type | Role | role | type
SPT2CE/:Type | Rule | rule | type
SPT2CE/:Type | SEMP Link Rule | sempLinkRule | type
SPT2CE/:Type | SEMP Process | sempProcess | type
SPT2CE/:Type | SEMP Role Allocation | sempRoleAllocation | type
SPT2CE/:Type | Stakeholder | motivationStakeholder | type
SPT2CE/:Type | STIP Milestone | milestone | type
SPT2CE/:Type | Person | person | type
SPT2CE/:Type | Report Overview | reportOverview | type
SPT2CE/:Type | Stakeholder Requirement | stakeholderRequirement | type
SPT2CE/:Type | Support | support | type
SPT2CE/:Type | System Requirement | srq | type
SPT2CE/:Type | Task | task | type
SPT2CE/:Type | Test Case | testcase | type
SPT2CE/:Type | Text | text | type
SPT2CE/:Type | Tool Requirement | toolRequirement | type
SPT2CE/:Type | TSI CR | TSIcr | type
SPT2CE/:Type | Validator Finding | validatorFinding | type
SPT2CE/:Type | Work Package | workpackage | type
SPT2CE/:Type | Document Approval | docApproval | type
SPT2CE/:Type | Group | group | type
SPT2CE/:Type | Polarion Role | polarionRole | type
SPT2CE/:Type | Variant | variant | type
SPT2CE/:Type | Heading | heading | type
SPT2CE/:Type | Operational Entity/Actor | mbseOpEntity | type
SPT2CE/:Type | UI Function | UIFunction | type
SPT2CE/:Type | Constraint | constraint | type
SPT2CE/:Type | Class | class | type
SPT2CE/:Type | C2P-Operational Entity | _C2P_operationalEntity | type
SPT2CE/:Type | C2P-Operational Activity | _C2P_operationalActivity | type
SPT2CE/:Type | C2P-Operational Interaction | _C2P_operationalInteraction | type
SPT2CE/:Type | C2P-Actor | _C2P_systemActor | type
SPT2CE/:Type | C2P-Capability | _C2P_systemCapability | type
SPT2CE/:Type | C2P-System | _C2P_systemComponent | type
SPT2CE/:Type | C2P-Function | _C2P_systemFunction | type
SPT2CE/:Type | C2P-Functional Exchange | _C2P_systemFunctionalExchange | type
SPT2CE/:Type | C2P-Functional Chain | _C2P_functionalChain | type
SPT2CE/:Type | C2P-Interface | _C2P_systemComponentExchange | type
SPT2CE/:Type | C2P-Exchange Item | _C2P_exchangeItem | type
SPT2CE/:Type | C2P-Scenario | _C2P_scenario | type
SPT2CE/:Type | C2P-Physical Link | _C2P_physicalLink | type
SPT2CE/:Type | C2P-State | _C2P_state | type
SPT2CE/:Type | Polarc Diagram | polarc | type
SPT2CE/:Type | Polarc Preferences | polarcPreferences | type
SPT3CMS/:Type | Accident | accident | type
SPT3CMS/:Type | Analysis | analysis | type
SPT3CMS/:Type | Answer | answer | type
SPT3CMS/:Type | Application Condition | applicationCondition | type
SPT3CMS/:Type | Application Configuration | applConfig | type
SPT3CMS/:Type | Architecture Aspect | architectureAspect | type
SPT3CMS/:Type | Assessment | assessment | type
SPT3CMS/:Type | Change Request | changeRequest | type
SPT3CMS/:Type | Common Business Objective | motivationCBO | type
SPT3CMS/:Type | Company | company | type
SPT3CMS/:Type | Concept Aspect | conceptAspect | type
SPT3CMS/:Type | Config Item | configItem | type
SPT3CMS/:Type | Decision | decision | type
SPT3CMS/:Type | Definition | definition | type
SPT3CMS/:Type | Diagram | diagram | type
SPT3CMS/:Type | Feature | mbseFeature | type
SPT3CMS/:Type | Hazard | safetyHazardRH | type
SPT3CMS/:Type | Issue | issue | type
SPT3CMS/:Type | Operational Activity | operationalActivity | type
SPT3CMS/:Type | Operational Hazard | opHazard | type
SPT3CMS/:Type | Operational Requirement | operationalRequirement | type
SPT3CMS/:Type | Operational Capability | mbseOpCapella | type
SPT3CMS/:Type | Operational Mission | mbseOpMission | type
SPT3CMS/:Type | Operational Process | mbseOpProcess | type
SPT3CMS/:Type | Operational Scenario | mbseOpScenario | type
SPT3CMS/:Type | Domain | orgDomain | type
SPT3CMS/:Type | Operational Role | operationalRole | type
SPT3CMS/:Type | Operational Duty | operationDuty | type
SPT3CMS/:Type | Operational Rule | operationalRule | type
SPT3CMS/:Type | Operational Principle | operationalPrinciple | type
SPT3CMS/:Type | Operational Aspect | operationalAspect | type
SPT3CMS/:Type | Project Milestone | projectMilestone | type
SPT3CMS/:Type | Question | question | type
SPT3CMS/:Type | Railway Requirement | motivationRequirement | type
SPT3CMS/:Type | Rationale | rationale | type
SPT3CMS/:Type | Reference | reference | type
SPT3CMS/:Type | Release | release | type
SPT3CMS/:Type | Risk | risk | type
SPT3CMS/:Type | Role | role | type
SPT3CMS/:Type | Rule | rule | type
SPT3CMS/:Type | SEMP Link Rule | sempLinkRule | type
SPT3CMS/:Type | SEMP Process | sempProcess | type
SPT3CMS/:Type | SEMP Role Allocation | sempRoleAllocation | type
SPT3CMS/:Type | Stakeholder | motivationStakeholder | type
SPT3CMS/:Type | STIP Milestone | milestone | type
SPT3CMS/:Type | Person | person | type
SPT3CMS/:Type | Report Overview | reportOverview | type
SPT3CMS/:Type | Stakeholder Requirement | stakeholderRequirement | type
SPT3CMS/:Type | Support | support | type
SPT3CMS/:Type | System Requirement | srq | type
SPT3CMS/:Type | Task | task | type
SPT3CMS/:Type | Test Case | testcase | type
SPT3CMS/:Type | Text | text | type
SPT3CMS/:Type | Tool Requirement | toolRequirement | type
SPT3CMS/:Type | TSI CR | TSIcr | type
SPT3CMS/:Type | Validator Finding | validatorFinding | type
SPT3CMS/:Type | Work Package | workpackage | type
SPT3CMS/:Type | Document Approval | docApproval | type
SPT3CMS/:Type | Group | group | type
SPT3CMS/:Type | Polarion Role | polarionRole | type
SPT3CMS/:Type | Variant | variant | type
SPT3CMS/:Type | Heading | heading | type
SPT3CMS/:Type | Operational Entity/Actor | mbseOpEntity | type
SPT3CMS/:Type | UI Function | UIFunction | type
SPT3CMS/:Type | Constraint | constraint | type
SPT3CMS/:Type | Class | class | type
SPT3CMS/:Type | C2P-Operational Entity | _C2P_operationalEntity | type
SPT3CMS/:Type | C2P-Operational Activity | _C2P_operationalActivity | type
SPT3CMS/:Type | C2P-Operational Interaction | _C2P_operationalInteraction | type
SPT3CMS/:Type | C2P-Actor | _C2P_systemActor | type
SPT3CMS/:Type | C2P-Capability | _C2P_systemCapability | type
SPT3CMS/:Type | C2P-System | _C2P_systemComponent | type
SPT3CMS/:Type | C2P-Function | _C2P_systemFunction | type
SPT3CMS/:Type | C2P-Functional Exchange | _C2P_systemFunctionalExchange | type
SPT3CMS/:Type | C2P-Functional Chain | _C2P_functionalChain | type
SPT3CMS/:Type | C2P-Interface | _C2P_systemComponentExchange | type
SPT3CMS/:Type | C2P-Exchange Item | _C2P_exchangeItem | type
SPT3CMS/:Type | C2P-Scenario | _C2P_scenario | type
SPT3CMS/:Type | C2P-Physical Link | _C2P_physicalLink | type
SPT3CMS/:Type | C2P-State | _C2P_state | type
SPT3CMS/:Type | Polarc Diagram | polarc | type
SPT3CMS/:Type | Polarc Preferences | polarcPreferences | type
SPOrganisation/:Type | Person | person | type
SPOrganisation/:Type | Polarion Role | polarionRole | type
SPOrganisation/:Type | Company | company | type
SPOrganisation/:Type | Domain | orgDomain | type
SPOrganisation/:Type | Text | text | type
SPOrganisation/:Type | Role | role | type
SPOrganisation/:Type | Definition | definition | type
SPOrganisation/:Type | Functional Team | orgFunctionalTeam | type
SPT2MIG/:Type | Accident | accident | type
SPT2MIG/:Type | Analysis | analysis | type
SPT2MIG/:Type | Answer | answer | type
SPT2MIG/:Type | Application Condition | applicationCondition | type
SPT2MIG/:Type | Application Configuration | applConfig | type
SPT2MIG/:Type | Architecture Aspect | architectureAspect | type
SPT2MIG/:Type | Assessment | assessment | type
SPT2MIG/:Type | Change Request | changeRequest | type
SPT2MIG/:Type | Common Business Objective | motivationCBO | type
SPT2MIG/:Type | Company | company | type
SPT2MIG/:Type | Concept Aspect | conceptAspect | type
SPT2MIG/:Type | Config Item | configItem | type
SPT2MIG/:Type | Decision | decision | type
SPT2MIG/:Type | Definition | definition | type
SPT2MIG/:Type | Diagram | diagram | type
SPT2MIG/:Type | Feature | mbseFeature | type
SPT2MIG/:Type | Hazard | safetyHazardRH | type
SPT2MIG/:Type | Issue | issue | type
SPT2MIG/:Type | Operational Activity | operationalActivity | type
SPT2MIG/:Type | Operational Hazard | opHazard | type
SPT2MIG/:Type | Operational Requirement | operationalRequirement | type
SPT2MIG/:Type | Operational Capability | mbseOpCapella | type
SPT2MIG/:Type | Operational Mission | mbseOpMission | type
SPT2MIG/:Type | Operational Process | mbseOpProcess | type
SPT2MIG/:Type | Operational Scenario | mbseOpScenario | type
SPT2MIG/:Type | Domain | orgDomain | type
SPT2MIG/:Type | Operational Role | operationalRole | type
SPT2MIG/:Type | Operational Duty | operationDuty | type
SPT2MIG/:Type | Operational Rule | operationalRule | type
SPT2MIG/:Type | Operational Principle | operationalPrinciple | type
SPT2MIG/:Type | Operational Aspect | operationalAspect | type
SPT2MIG/:Type | Project Milestone | projectMilestone | type
SPT2MIG/:Type | Question | question | type
SPT2MIG/:Type | Railway Requirement | motivationRequirement | type
SPT2MIG/:Type | Rationale | rationale | type
SPT2MIG/:Type | Reference | reference | type
SPT2MIG/:Type | Release | release | type
SPT2MIG/:Type | Risk | risk | type
SPT2MIG/:Type | Role | role | type
SPT2MIG/:Type | Rule | rule | type
SPT2MIG/:Type | SEMP Link Rule | sempLinkRule | type
SPT2MIG/:Type | SEMP Process | sempProcess | type
SPT2MIG/:Type | SEMP Role Allocation | sempRoleAllocation | type
SPT2MIG/:Type | Stakeholder | motivationStakeholder | type
SPT2MIG/:Type | STIP Milestone | milestone | type
SPT2MIG/:Type | Person | person | type
SPT2MIG/:Type | Report Overview | reportOverview | type
SPT2MIG/:Type | Stakeholder Requirement | stakeholderRequirement | type
SPT2MIG/:Type | Support | support | type
SPT2MIG/:Type | System Requirement | srq | type
SPT2MIG/:Type | Task | task | type
SPT2MIG/:Type | Test Case | testcase | type
SPT2MIG/:Type | Text | text | type
SPT2MIG/:Type | Tool Requirement | toolRequirement | type
SPT2MIG/:Type | TSI CR | TSIcr | type
SPT2MIG/:Type | Validator Finding | validatorFinding | type
SPT2MIG/:Type | Work Package | workpackage | type
SPT2MIG/:Type | Document Approval | docApproval | type
SPT2MIG/:Type | Group | group | type
SPT2MIG/:Type | Polarion Role | polarionRole | type
SPT2MIG/:Type | Variant | variant | type
SPT2MIG/:Type | Heading | heading | type
SPT2MIG/:Type | Operational Entity/Actor | mbseOpEntity | type
SPT2MIG/:Type | UI Function | UIFunction | type
SPT2MIG/:Type | Constraint | constraint | type
SPT2MIG/:Type | Class | class | type
SPT2MIG/:Type | C2P-Operational Entity | _C2P_operationalEntity | type
SPT2MIG/:Type | C2P-Operational Activity | _C2P_operationalActivity | type
SPT2MIG/:Type | C2P-Operational Interaction | _C2P_operationalInteraction | type
SPT2MIG/:Type | C2P-Actor | _C2P_systemActor | type
SPT2MIG/:Type | C2P-Capability | _C2P_systemCapability | type
SPT2MIG/:Type | C2P-System | _C2P_systemComponent | type
SPT2MIG/:Type | C2P-Function | _C2P_systemFunction | type
SPT2MIG/:Type | C2P-Functional Exchange | _C2P_systemFunctionalExchange | type
SPT2MIG/:Type | C2P-Functional Chain | _C2P_functionalChain | type
SPT2MIG/:Type | C2P-Interface | _C2P_systemComponentExchange | type
SPT2MIG/:Type | C2P-Exchange Item | _C2P_exchangeItem | type
SPT2MIG/:Type | C2P-Scenario | _C2P_scenario | type
SPT2MIG/:Type | C2P-Physical Link | _C2P_physicalLink | type
SPT2MIG/:Type | C2P-State | _C2P_state | type
SPT2MIG/:Type | Polarc Diagram | polarc | type
SPT2MIG/:Type | Polarc Preferences | polarcPreferences | type
SPT1RailwaySystem/:Type | Accident | accident | type
SPT1RailwaySystem/:Type | Analysis | analysis | type
SPT1RailwaySystem/:Type | Answer | answer | type
SPT1RailwaySystem/:Type | Application Condition | applicationCondition | type
SPT1RailwaySystem/:Type | Application Configuration | applConfig | type
SPT1RailwaySystem/:Type | Architecture Aspect | architectureAspect | type
SPT1RailwaySystem/:Type | Assessment | assessment | type
SPT1RailwaySystem/:Type | Change Request | changeRequest | type
SPT1RailwaySystem/:Type | Common Business Objective | motivationCBO | type
SPT1RailwaySystem/:Type | Company | company | type
SPT1RailwaySystem/:Type | Concept Aspect | conceptAspect | type
SPT1RailwaySystem/:Type | Config Item | configItem | type
SPT1RailwaySystem/:Type | Decision | decision | type
SPT1RailwaySystem/:Type | Definition | definition | type
SPT1RailwaySystem/:Type | Diagram | diagram | type
SPT1RailwaySystem/:Type | Feature | mbseFeature | type
SPT1RailwaySystem/:Type | Hazard | safetyHazardRH | type
SPT1RailwaySystem/:Type | Issue | issue | type
SPT1RailwaySystem/:Type | Operational Activity | operationalActivity | type
SPT1RailwaySystem/:Type | Operational Hazard | opHazard | type
SPT1RailwaySystem/:Type | Operational Requirement | operationalRequirement | type
SPT1RailwaySystem/:Type | Operational Capability | mbseOpCapella | type
SPT1RailwaySystem/:Type | Operational Mission | mbseOpMission | type
SPT1RailwaySystem/:Type | Operational Process | mbseOpProcess | type
SPT1RailwaySystem/:Type | Operational Scenario | mbseOpScenario | type
SPT1RailwaySystem/:Type | Domain | orgDomain | type
SPT1RailwaySystem/:Type | Operational Role | operationalRole | type
SPT1RailwaySystem/:Type | Operational Duty | operationDuty | type
SPT1RailwaySystem/:Type | Operational Rule | operationalRule | type
SPT1RailwaySystem/:Type | Operational Principle | operationalPrinciple | type
SPT1RailwaySystem/:Type | Operational Aspect | operationalAspect | type
SPT1RailwaySystem/:Type | Project Milestone | projectMilestone | type
SPT1RailwaySystem/:Type | Question | question | type
SPT1RailwaySystem/:Type | Railway Requirement | motivationRequirement | type
SPT1RailwaySystem/:Type | Rationale | rationale | type
SPT1RailwaySystem/:Type | Reference | reference | type
SPT1RailwaySystem/:Type | Release | release | type
SPT1RailwaySystem/:Type | Risk | risk | type
SPT1RailwaySystem/:Type | Role | role | type
SPT1RailwaySystem/:Type | Rule | rule | type
SPT1RailwaySystem/:Type | SEMP Link Rule | sempLinkRule | type
SPT1RailwaySystem/:Type | SEMP Process | sempProcess | type
SPT1RailwaySystem/:Type | SEMP Role Allocation | sempRoleAllocation | type
SPT1RailwaySystem/:Type | Stakeholder | motivationStakeholder | type
SPT1RailwaySystem/:Type | STIP Milestone | milestone | type
SPT1RailwaySystem/:Type | Person | person | type
SPT1RailwaySystem/:Type | Report Overview | reportOverview | type
SPT1RailwaySystem/:Type | Stakeholder Requirement | stakeholderRequirement | type
SPT1RailwaySystem/:Type | Support | support | type
SPT1RailwaySystem/:Type | System Requirement | srq | type
SPT1RailwaySystem/:Type | Task | task | type
SPT1RailwaySystem/:Type | Test Case | testcase | type
SPT1RailwaySystem/:Type | Text | text | type
SPT1RailwaySystem/:Type | Tool Requirement | toolRequirement | type
SPT1RailwaySystem/:Type | TSI CR | TSIcr | type
SPT1RailwaySystem/:Type | Validator Finding | validatorFinding | type
SPT1RailwaySystem/:Type | Work Package | workpackage | type
SPT1RailwaySystem/:Type | Document Approval | docApproval | type
SPT1RailwaySystem/:Type | Group | group | type
SPT1RailwaySystem/:Type | Polarion Role | polarionRole | type
SPT1RailwaySystem/:Type | Variant | variant | type
SPT1RailwaySystem/:Type | Heading | heading | type
SPT1RailwaySystem/:Type | Operational Entity/Actor | mbseOpEntity | type
SPT1RailwaySystem/:Type | UI Function | UIFunction | type
SPT1RailwaySystem/:Type | Constraint | constraint | type
SPT1RailwaySystem/:Type | Class | class | type
SPT1RailwaySystem/:Type | C2P-Operational Entity | _C2P_operationalEntity | type
SPT1RailwaySystem/:Type | C2P-Operational Activity | _C2P_operationalActivity | type
SPT1RailwaySystem/:Type | C2P-Operational Interaction | _C2P_operationalInteraction | type
SPT1RailwaySystem/:Type | C2P-Actor | _C2P_systemActor | type
SPT1RailwaySystem/:Type | C2P-Capability | _C2P_systemCapability | type
SPT1RailwaySystem/:Type | C2P-System | _C2P_systemComponent | type
SPT1RailwaySystem/:Type | C2P-Function | _C2P_systemFunction | type
SPT1RailwaySystem/:Type | C2P-Functional Exchange | _C2P_systemFunctionalExchange | type
SPT1RailwaySystem/:Type | C2P-Functional Chain | _C2P_functionalChain | type
SPT1RailwaySystem/:Type | C2P-Interface | _C2P_systemComponentExchange | type
SPT1RailwaySystem/:Type | C2P-Exchange Item | _C2P_exchangeItem | type
SPT1RailwaySystem/:Type | C2P-Scenario | _C2P_scenario | type
SPT1RailwaySystem/:Type | C2P-Physical Link | _C2P_physicalLink | type
SPT1RailwaySystem/:Type | C2P-State | _C2P_state | type
SPT1RailwaySystem/:Type | Polarc Diagram | polarc | type
SPT1RailwaySystem/:Type | Polarc Preferences | polarcPreferences | type
SPT2OperationDesign/:Type | Accident | accident | type
SPT2OperationDesign/:Type | Analysis | analysis | type
SPT2OperationDesign/:Type | Answer | answer | type
SPT2OperationDesign/:Type | Application Condition | applicationCondition | type
SPT2OperationDesign/:Type | Application Configuration | applConfig | type
SPT2OperationDesign/:Type | Architecture Aspect | architectureAspect | type
SPT2OperationDesign/:Type | Assessment | assessment | type
SPT2OperationDesign/:Type | Change Request | changeRequest | type
SPT2OperationDesign/:Type | Common Business Objective | motivationCBO | type
SPT2OperationDesign/:Type | Company | company | type
SPT2OperationDesign/:Type | Concept Aspect | conceptAspect | type
SPT2OperationDesign/:Type | Config Item | configItem | type
SPT2OperationDesign/:Type | Decision | decision | type
SPT2OperationDesign/:Type | Definition | definition | type
SPT2OperationDesign/:Type | Diagram | diagram | type
SPT2OperationDesign/:Type | Feature | mbseFeature | type
SPT2OperationDesign/:Type | Hazard | safetyHazardRH | type
SPT2OperationDesign/:Type | Issue | issue | type
SPT2OperationDesign/:Type | Operational Activity | operationalActivity | type
SPT2OperationDesign/:Type | Operational Hazard | opHazard | type
SPT2OperationDesign/:Type | Operational Requirement | operationalRequirement | type
SPT2OperationDesign/:Type | Operational Capability | mbseOpCapella | type
SPT2OperationDesign/:Type | Operational Mission | mbseOpMission | type
SPT2OperationDesign/:Type | Operational Process | mbseOpProcess | type
SPT2OperationDesign/:Type | Operational Scenario | mbseOpScenario | type
SPT2OperationDesign/:Type | Domain | orgDomain | type
SPT2OperationDesign/:Type | Operational Role | operationalRole | type
SPT2OperationDesign/:Type | Operational Duty | operationDuty | type
SPT2OperationDesign/:Type | Operational Rule | operationalRule | type
SPT2OperationDesign/:Type | Operational Principle | operationalPrinciple | type
SPT2OperationDesign/:Type | Operational Aspect | operationalAspect | type
SPT2OperationDesign/:Type | Project Milestone | projectMilestone | type
SPT2OperationDesign/:Type | Question | question | type
SPT2OperationDesign/:Type | Railway Requirement | motivationRequirement | type
SPT2OperationDesign/:Type | Rationale | rationale | type
SPT2OperationDesign/:Type | Reference | reference | type
SPT2OperationDesign/:Type | Release | release | type
SPT2OperationDesign/:Type | Risk | risk | type
SPT2OperationDesign/:Type | Role | role | type
SPT2OperationDesign/:Type | Rule | rule | type
SPT2OperationDesign/:Type | SEMP Link Rule | sempLinkRule | type
SPT2OperationDesign/:Type | SEMP Process | sempProcess | type
SPT2OperationDesign/:Type | SEMP Role Allocation | sempRoleAllocation | type
SPT2OperationDesign/:Type | Stakeholder | motivationStakeholder | type
SPT2OperationDesign/:Type | STIP Milestone | milestone | type
SPT2OperationDesign/:Type | Person | person | type
SPT2OperationDesign/:Type | Report Overview | reportOverview | type
SPT2OperationDesign/:Type | Stakeholder Requirement | stakeholderRequirement | type
SPT2OperationDesign/:Type | Support | support | type
SPT2OperationDesign/:Type | System Requirement | srq | type
SPT2OperationDesign/:Type | Task | task | type
SPT2OperationDesign/:Type | Test Case | testcase | type
SPT2OperationDesign/:Type | Text | text | type
SPT2OperationDesign/:Type | Tool Requirement | toolRequirement | type
SPT2OperationDesign/:Type | TSI CR | TSIcr | type
SPT2OperationDesign/:Type | Validator Finding | validatorFinding | type
SPT2OperationDesign/:Type | Work Package | workpackage | type
SPT2OperationDesign/:Type | Document Approval | docApproval | type
SPT2OperationDesign/:Type | Group | group | type
SPT2OperationDesign/:Type | Polarion Role | polarionRole | type
SPT2OperationDesign/:Type | Variant | variant | type
SPT2OperationDesign/:Type | Heading | heading | type
SPT2OperationDesign/:Type | Operational Entity/Actor | mbseOpEntity | type
SPT2OperationDesign/:Type | UI Function | UIFunction | type
SPT2OperationDesign/:Type | Constraint | constraint | type
SPT2OperationDesign/:Type | Class | class | type
SPT2OperationDesign/:Type | C2P-Operational Entity | _C2P_operationalEntity | type
SPT2OperationDesign/:Type | C2P-Operational Activity | _C2P_operationalActivity | type
SPT2OperationDesign/:Type | C2P-Operational Interaction | _C2P_operationalInteraction | type
SPT2OperationDesign/:Type | C2P-Actor | _C2P_systemActor | type
SPT2OperationDesign/:Type | C2P-Capability | _C2P_systemCapability | type
SPT2OperationDesign/:Type | C2P-System | _C2P_systemComponent | type
SPT2OperationDesign/:Type | C2P-Function | _C2P_systemFunction | type
SPT2OperationDesign/:Type | C2P-Functional Exchange | _C2P_systemFunctionalExchange | type
SPT2OperationDesign/:Type | C2P-Functional Chain | _C2P_functionalChain | type
SPT2OperationDesign/:Type | C2P-Interface | _C2P_systemComponentExchange | type
SPT2OperationDesign/:Type | C2P-Exchange Item | _C2P_exchangeItem | type
SPT2OperationDesign/:Type | C2P-Scenario | _C2P_scenario | type
SPT2OperationDesign/:Type | C2P-Physical Link | _C2P_physicalLink | type
SPT2OperationDesign/:Type | C2P-State | _C2P_state | type
SPT2OperationDesign/:Type | Polarc Diagram | polarc | type
SPT2OperationDesign/:Type | Polarc Preferences | polarcPreferences | type
SPPROCESS/:Type | Accident | accident | type
SPPROCESS/:Type | Analysis | analysis | type
SPPROCESS/:Type | Answer | answer | type
SPPROCESS/:Type | Application Condition | applicationCondition | type
SPPROCESS/:Type | Application Configuration | applConfig | type
SPPROCESS/:Type | Architecture Aspect | architectureAspect | type
SPPROCESS/:Type | Assessment | assessment | type
SPPROCESS/:Type | Change Request | changeRequest | type
SPPROCESS/:Type | Common Business Objective | motivationCBO | type
SPPROCESS/:Type | Company | company | type
SPPROCESS/:Type | Concept Aspect | conceptAspect | type
SPPROCESS/:Type | Config Item | configItem | type
SPPROCESS/:Type | Decision | decision | type
SPPROCESS/:Type | Definition | definition | type
SPPROCESS/:Type | Diagram | diagram | type
SPPROCESS/:Type | Feature | mbseFeature | type
SPPROCESS/:Type | Hazard | safetyHazardRH | type
SPPROCESS/:Type | Issue | issue | type
SPPROCESS/:Type | Operational Activity | operationalActivity | type
SPPROCESS/:Type | Operational Hazard | opHazard | type
SPPROCESS/:Type | Operational Requirement | operationalRequirement | type
SPPROCESS/:Type | Operational Capability | mbseOpCapella | type
SPPROCESS/:Type | Operational Mission | mbseOpMission | type
SPPROCESS/:Type | Operational Process | mbseOpProcess | type
SPPROCESS/:Type | Operational Scenario | mbseOpScenario | type
SPPROCESS/:Type | Domain | orgDomain | type
SPPROCESS/:Type | Operational Role | operationalRole | type
SPPROCESS/:Type | Operational Duty | operationDuty | type
SPPROCESS/:Type | Operational Rule | operationalRule | type
SPPROCESS/:Type | Operational Principle | operationalPrinciple | type
SPPROCESS/:Type | Operational Aspect | operationalAspect | type
SPPROCESS/:Type | Project Milestone | projectMilestone | type
SPPROCESS/:Type | Question | question | type
SPPROCESS/:Type | Railway Requirement | motivationRequirement | type
SPPROCESS/:Type | Rationale | rationale | type
SPPROCESS/:Type | Reference | reference | type
SPPROCESS/:Type | Release | release | type
SPPROCESS/:Type | Risk | risk | type
SPPROCESS/:Type | Role | role | type
SPPROCESS/:Type | Rule | rule | type
SPPROCESS/:Type | SEMP Link Rule | sempLinkRule | type
SPPROCESS/:Type | SEMP Process | sempProcess | type
SPPROCESS/:Type | SEMP Role Allocation | sempRoleAllocation | type
SPPROCESS/:Type | Stakeholder | motivationStakeholder | type
SPPROCESS/:Type | STIP Milestone | milestone | type
SPPROCESS/:Type | Person | person | type
SPPROCESS/:Type | Report Overview | reportOverview | type
SPPROCESS/:Type | Stakeholder Requirement | stakeholderRequirement | type
SPPROCESS/:Type | Support | support | type
SPPROCESS/:Type | System Requirement | srq | type
SPPROCESS/:Type | Task | task | type
SPPROCESS/:Type | Test Case | testcase | type
SPPROCESS/:Type | Text | text | type
SPPROCESS/:Type | Tool Requirement | toolRequirement | type
SPPROCESS/:Type | TSI CR | TSIcr | type
SPPROCESS/:Type | Validator Finding | validatorFinding | type
SPPROCESS/:Type | Work Package | workpackage | type
SPPROCESS/:Type | Document Approval | docApproval | type
SPPROCESS/:Type | Group | group | type
SPPROCESS/:Type | Polarion Role | polarionRole | type
SPPROCESS/:Type | Variant | variant | type
SPPROCESS/:Type | Heading | heading | type
SPPROCESS/:Type | Operational Entity/Actor | mbseOpEntity | type
SPPROCESS/:Type | UI Function | UIFunction | type
SPPROCESS/:Type | Constraint | constraint | type
SPPROCESS/:Type | Class | class | type
SPPROCESS/:Type | C2P-Operational Entity | _C2P_operationalEntity | type
SPPROCESS/:Type | C2P-Operational Activity | _C2P_operationalActivity | type
SPPROCESS/:Type | C2P-Operational Interaction | _C2P_operationalInteraction | type
SPPROCESS/:Type | C2P-Actor | _C2P_systemActor | type
SPPROCESS/:Type | C2P-Capability | _C2P_systemCapability | type
SPPROCESS/:Type | C2P-System | _C2P_systemComponent | type
SPPROCESS/:Type | C2P-Function | _C2P_systemFunction | type
SPPROCESS/:Type | C2P-Functional Exchange | _C2P_systemFunctionalExchange | type
SPPROCESS/:Type | C2P-Functional Chain | _C2P_functionalChain | type
SPPROCESS/:Type | C2P-Interface | _C2P_systemComponentExchange | type
SPPROCESS/:Type | C2P-Exchange Item | _C2P_exchangeItem | type
SPPROCESS/:Type | C2P-Scenario | _C2P_scenario | type
SPPROCESS/:Type | C2P-Physical Link | _C2P_physicalLink | type
SPPROCESS/:Type | C2P-State | _C2P_state | type
SPPROCESS/:Type | Polarc Diagram | polarc | type
SPPROCESS/:Type | Polarc Preferences | polarcPreferences | type
SPCoregroupPublic/:Type | Accident | accident | type
SPCoregroupPublic/:Type | Analysis | analysis | type
SPCoregroupPublic/:Type | Answer | answer | type
SPCoregroupPublic/:Type | Application Condition | applicationCondition | type
SPCoregroupPublic/:Type | Application Configuration | applConfig | type
SPCoregroupPublic/:Type | Architecture Aspect | architectureAspect | type
SPCoregroupPublic/:Type | Assessment | assessment | type
SPCoregroupPublic/:Type | Change Request | changeRequest | type
SPCoregroupPublic/:Type | Common Business Objective | motivationCBO | type
SPCoregroupPublic/:Type | Company | company | type
SPCoregroupPublic/:Type | Concept Aspect | conceptAspect | type
SPCoregroupPublic/:Type | Config Item | configItem | type
SPCoregroupPublic/:Type | Decision | decision | type
SPCoregroupPublic/:Type | Definition | definition | type
SPCoregroupPublic/:Type | Diagram | diagram | type
SPCoregroupPublic/:Type | Feature | mbseFeature | type
SPCoregroupPublic/:Type | Hazard | safetyHazardRH | type
SPCoregroupPublic/:Type | Issue | issue | type
SPCoregroupPublic/:Type | Operational Activity | operationalActivity | type
SPCoregroupPublic/:Type | Operational Hazard | opHazard | type
SPCoregroupPublic/:Type | Operational Requirement | operationalRequirement | type
SPCoregroupPublic/:Type | Operational Capability | mbseOpCapella | type
SPCoregroupPublic/:Type | Operational Mission | mbseOpMission | type
SPCoregroupPublic/:Type | Operational Process | mbseOpProcess | type
SPCoregroupPublic/:Type | Operational Scenario | mbseOpScenario | type
SPCoregroupPublic/:Type | Domain | orgDomain | type
SPCoregroupPublic/:Type | Operational Role | operationalRole | type
SPCoregroupPublic/:Type | Operational Duty | operationDuty | type
SPCoregroupPublic/:Type | Operational Rule | operationalRule | type
SPCoregroupPublic/:Type | Operational Principle | operationalPrinciple | type
SPCoregroupPublic/:Type | Operational Aspect | operationalAspect | type
SPCoregroupPublic/:Type | Project Milestone | projectMilestone | type
SPCoregroupPublic/:Type | Question | question | type
SPCoregroupPublic/:Type | Railway Requirement | motivationRequirement | type
SPCoregroupPublic/:Type | Rationale | rationale | type
SPCoregroupPublic/:Type | Reference | reference | type
SPCoregroupPublic/:Type | Release | release | type
SPCoregroupPublic/:Type | Risk | risk | type
SPCoregroupPublic/:Type | Role | role | type
SPCoregroupPublic/:Type | Rule | rule | type
SPCoregroupPublic/:Type | SEMP Link Rule | sempLinkRule | type
SPCoregroupPublic/:Type | SEMP Process | sempProcess | type
SPCoregroupPublic/:Type | SEMP Role Allocation | sempRoleAllocation | type
SPCoregroupPublic/:Type | Stakeholder | motivationStakeholder | type
SPCoregroupPublic/:Type | STIP Milestone | milestone | type
SPCoregroupPublic/:Type | Person | person | type
SPCoregroupPublic/:Type | Report Overview | reportOverview | type
SPCoregroupPublic/:Type | Stakeholder Requirement | stakeholderRequirement | type
SPCoregroupPublic/:Type | Support | support | type
SPCoregroupPublic/:Type | System Requirement | srq | type
SPCoregroupPublic/:Type | Task | task | type
SPCoregroupPublic/:Type | Test Case | testcase | type
SPCoregroupPublic/:Type | Text | text | type
SPCoregroupPublic/:Type | Tool Requirement | toolRequirement | type
SPCoregroupPublic/:Type | TSI CR | TSIcr | type
SPCoregroupPublic/:Type | Validator Finding | validatorFinding | type
SPCoregroupPublic/:Type | Work Package | workpackage | type
SPCoregroupPublic/:Type | Document Approval | docApproval | type
SPCoregroupPublic/:Type | Group | group | type
SPCoregroupPublic/:Type | Polarion Role | polarionRole | type
SPCoregroupPublic/:Type | Variant | variant | type
SPCoregroupPublic/:Type | Heading | heading | type
SPCoregroupPublic/:Type | Operational Entity/Actor | mbseOpEntity | type
SPCoregroupPublic/:Type | UI Function | UIFunction | type
SPCoregroupPublic/:Type | Constraint | constraint | type
SPCoregroupPublic/:Type | Class | class | type
SPCoregroupPublic/:Type | C2P-Operational Entity | _C2P_operationalEntity | type
SPCoregroupPublic/:Type | C2P-Operational Activity | _C2P_operationalActivity | type
SPCoregroupPublic/:Type | C2P-Operational Interaction | _C2P_operationalInteraction | type
SPCoregroupPublic/:Type | C2P-Actor | _C2P_systemActor | type
SPCoregroupPublic/:Type | C2P-Capability | _C2P_systemCapability | type
SPCoregroupPublic/:Type | C2P-System | _C2P_systemComponent | type
SPCoregroupPublic/:Type | C2P-Function | _C2P_systemFunction | type
SPCoregroupPublic/:Type | C2P-Functional Exchange | _C2P_systemFunctionalExchange | type
SPCoregroupPublic/:Type | C2P-Functional Chain | _C2P_functionalChain | type
SPCoregroupPublic/:Type | C2P-Interface | _C2P_systemComponentExchange | type
SPCoregroupPublic/:Type | C2P-Exchange Item | _C2P_exchangeItem | type
SPCoregroupPublic/:Type | C2P-Scenario | _C2P_scenario | type
SPCoregroupPublic/:Type | C2P-Physical Link | _C2P_physicalLink | type
SPCoregroupPublic/:Type | C2P-State | _C2P_state | type
SPCoregroupPublic/:Type | Polarc Diagram | polarc | type
SPCoregroupPublic/:Type | Polarc Preferences | polarcPreferences | type
SPT2ARC/:Type | Accident | accident | type
SPT2ARC/:Type | Analysis | analysis | type
SPT2ARC/:Type | Answer | answer | type
SPT2ARC/:Type | Application Condition | applicationCondition | type
SPT2ARC/:Type | Application Configuration | applConfig | type
SPT2ARC/:Type | Architecture Aspect | architectureAspect | type
SPT2ARC/:Type | Assessment | assessment | type
SPT2ARC/:Type | Change Request | changeRequest | type
SPT2ARC/:Type | Common Business Objective | motivationCBO | type
SPT2ARC/:Type | Company | company | type
SPT2ARC/:Type | Concept Aspect | conceptAspect | type
SPT2ARC/:Type | Config Item | configItem | type
SPT2ARC/:Type | Decision | decision | type
SPT2ARC/:Type | Definition | definition | type
SPT2ARC/:Type | Diagram | diagram | type
SPT2ARC/:Type | Feature | mbseFeature | type
SPT2ARC/:Type | Hazard | safetyHazardRH | type
SPT2ARC/:Type | Issue | issue | type
SPT2ARC/:Type | Operational Activity | operationalActivity | type
SPT2ARC/:Type | Operational Hazard | opHazard | type
SPT2ARC/:Type | Operational Requirement | operationalRequirement | type
SPT2ARC/:Type | Operational Capability | mbseOpCapella | type
SPT2ARC/:Type | Operational Mission | mbseOpMission | type
SPT2ARC/:Type | Operational Process | mbseOpProcess | type
SPT2ARC/:Type | Operational Scenario | mbseOpScenario | type
SPT2ARC/:Type | Domain | orgDomain | type
SPT2ARC/:Type | Operational Role | operationalRole | type
SPT2ARC/:Type | Operational Duty | operationDuty | type
SPT2ARC/:Type | Operational Rule | operationalRule | type
SPT2ARC/:Type | Operational Principle | operationalPrinciple | type
SPT2ARC/:Type | Operational Aspect | operationalAspect | type
SPT2ARC/:Type | Project Milestone | projectMilestone | type
SPT2ARC/:Type | Question | question | type
SPT2ARC/:Type | Railway Requirement | motivationRequirement | type
SPT2ARC/:Type | Rationale | rationale | type
SPT2ARC/:Type | Reference | reference | type
SPT2ARC/:Type | Release | release | type
SPT2ARC/:Type | Risk | risk | type
SPT2ARC/:Type | Role | role | type
SPT2ARC/:Type | Rule | rule | type
SPT2ARC/:Type | SEMP Link Rule | sempLinkRule | type
SPT2ARC/:Type | SEMP Process | sempProcess | type
SPT2ARC/:Type | SEMP Role Allocation | sempRoleAllocation | type
SPT2ARC/:Type | Stakeholder | motivationStakeholder | type
SPT2ARC/:Type | STIP Milestone | milestone | type
SPT2ARC/:Type | Person | person | type
SPT2ARC/:Type | Report Overview | reportOverview | type
SPT2ARC/:Type | Stakeholder Requirement | stakeholderRequirement | type
SPT2ARC/:Type | Support | support | type
SPT2ARC/:Type | System Requirement | srq | type
SPT2ARC/:Type | Task | task | type
SPT2ARC/:Type | Test Case | testcase | type
SPT2ARC/:Type | Text | text | type
SPT2ARC/:Type | Tool Requirement | toolRequirement | type
SPT2ARC/:Type | TSI CR | TSIcr | type
SPT2ARC/:Type | Validator Finding | validatorFinding | type
SPT2ARC/:Type | Work Package | workpackage | type
SPT2ARC/:Type | Document Approval | docApproval | type
SPT2ARC/:Type | Group | group | type
SPT2ARC/:Type | Polarion Role | polarionRole | type
SPT2ARC/:Type | Variant | variant | type
SPT2ARC/:Type | Heading | heading | type
SPT2ARC/:Type | Operational Entity/Actor | mbseOpEntity | type
SPT2ARC/:Type | UI Function | UIFunction | type
SPT2ARC/:Type | Constraint | constraint | type
SPT2ARC/:Type | Class | class | type
SPT2ARC/:Type | C2P-Operational Entity | _C2P_operationalEntity | type
SPT2ARC/:Type | C2P-Operational Activity | _C2P_operationalActivity | type
SPT2ARC/:Type | C2P-Operational Interaction | _C2P_operationalInteraction | type
SPT2ARC/:Type | C2P-Actor | _C2P_systemActor | type
SPT2ARC/:Type | C2P-Capability | _C2P_systemCapability | type
SPT2ARC/:Type | C2P-System | _C2P_systemComponent | type
SPT2ARC/:Type | C2P-Function | _C2P_systemFunction | type
SPT2ARC/:Type | C2P-Functional Exchange | _C2P_systemFunctionalExchange | type
SPT2ARC/:Type | C2P-Functional Chain | _C2P_functionalChain | type
SPT2ARC/:Type | C2P-Interface | _C2P_systemComponentExchange | type
SPT2ARC/:Type | C2P-Exchange Item | _C2P_exchangeItem | type
SPT2ARC/:Type | C2P-Scenario | _C2P_scenario | type
SPT2ARC/:Type | C2P-Physical Link | _C2P_physicalLink | type
SPT2ARC/:Type | C2P-State | _C2P_state | type
SPT2ARC/:Type | Polarc Diagram | polarc | type
SPT2ARC/:Type | Polarc Preferences | polarcPreferences | type
SPT2TrainCS/:Type | Accident | accident | type
SPT2TrainCS/:Type | Analysis | analysis | type
SPT2TrainCS/:Type | Answer | answer | type
SPT2TrainCS/:Type | Application Condition | applicationCondition | type
SPT2TrainCS/:Type | Application Configuration | applConfig | type
SPT2TrainCS/:Type | Architecture Aspect | architectureAspect | type
SPT2TrainCS/:Type | Assessment | assessment | type
SPT2TrainCS/:Type | Change Request | changeRequest | type
SPT2TrainCS/:Type | Common Business Objective | motivationCBO | type
SPT2TrainCS/:Type | Company | company | type
SPT2TrainCS/:Type | Concept Aspect | conceptAspect | type
SPT2TrainCS/:Type | Config Item | configItem | type
SPT2TrainCS/:Type | Decision | decision | type
SPT2TrainCS/:Type | Definition | definition | type
SPT2TrainCS/:Type | Diagram | diagram | type
SPT2TrainCS/:Type | Feature | mbseFeature | type
SPT2TrainCS/:Type | Hazard | safetyHazardRH | type
SPT2TrainCS/:Type | Issue | issue | type
SPT2TrainCS/:Type | Operational Activity | operationalActivity | type
SPT2TrainCS/:Type | Operational Hazard | opHazard | type
SPT2TrainCS/:Type | Operational Requirement | operationalRequirement | type
SPT2TrainCS/:Type | Operational Capability | mbseOpCapella | type
SPT2TrainCS/:Type | Operational Mission | mbseOpMission | type
SPT2TrainCS/:Type | Operational Process | mbseOpProcess | type
SPT2TrainCS/:Type | Operational Scenario | mbseOpScenario | type
SPT2TrainCS/:Type | Domain | orgDomain | type
SPT2TrainCS/:Type | Operational Role | operationalRole | type
SPT2TrainCS/:Type | Operational Duty | operationDuty | type
SPT2TrainCS/:Type | Operational Rule | operationalRule | type
SPT2TrainCS/:Type | Operational Principle | operationalPrinciple | type
SPT2TrainCS/:Type | Operational Aspect | operationalAspect | type
SPT2TrainCS/:Type | Project Milestone | projectMilestone | type
SPT2TrainCS/:Type | Question | question | type
SPT2TrainCS/:Type | Railway Requirement | motivationRequirement | type
SPT2TrainCS/:Type | Rationale | rationale | type
SPT2TrainCS/:Type | Reference | reference | type
SPT2TrainCS/:Type | Release | release | type
SPT2TrainCS/:Type | Risk | risk | type
SPT2TrainCS/:Type | Role | role | type
SPT2TrainCS/:Type | Rule | rule | type
SPT2TrainCS/:Type | SEMP Link Rule | sempLinkRule | type
SPT2TrainCS/:Type | SEMP Process | sempProcess | type
SPT2TrainCS/:Type | SEMP Role Allocation | sempRoleAllocation | type
SPT2TrainCS/:Type | Stakeholder | motivationStakeholder | type
SPT2TrainCS/:Type | STIP Milestone | milestone | type
SPT2TrainCS/:Type | Person | person | type
SPT2TrainCS/:Type | Report Overview | reportOverview | type
SPT2TrainCS/:Type | Stakeholder Requirement | stakeholderRequirement | type
SPT2TrainCS/:Type | Support | support | type
SPT2TrainCS/:Type | System Requirement | srq | type
SPT2TrainCS/:Type | Task | task | type
SPT2TrainCS/:Type | Test Case | testcase | type
SPT2TrainCS/:Type | Text | text | type
SPT2TrainCS/:Type | Tool Requirement | toolRequirement | type
SPT2TrainCS/:Type | TSI CR | TSIcr | type
SPT2TrainCS/:Type | Validator Finding | validatorFinding | type
SPT2TrainCS/:Type | Work Package | workpackage | type
SPT2TrainCS/:Type | Document Approval | docApproval | type
SPT2TrainCS/:Type | Group | group | type
SPT2TrainCS/:Type | Polarion Role | polarionRole | type
SPT2TrainCS/:Type | Variant | variant | type
SPT2TrainCS/:Type | Heading | heading | type
SPT2TrainCS/:Type | Operational Entity/Actor | mbseOpEntity | type
SPT2TrainCS/:Type | UI Function | UIFunction | type
SPT2TrainCS/:Type | Constraint | constraint | type
SPT2TrainCS/:Type | Class | class | type
SPT2TrainCS/:Type | C2P-Operational Entity | _C2P_operationalEntity | type
SPT2TrainCS/:Type | C2P-Operational Activity | _C2P_operationalActivity | type
SPT2TrainCS/:Type | C2P-Operational Interaction | _C2P_operationalInteraction | type
SPT2TrainCS/:Type | C2P-Actor | _C2P_systemActor | type
SPT2TrainCS/:Type | C2P-Capability | _C2P_systemCapability | type
SPT2TrainCS/:Type | C2P-System | _C2P_systemComponent | type
SPT2TrainCS/:Type | C2P-Function | _C2P_systemFunction | type
SPT2TrainCS/:Type | C2P-Functional Exchange | _C2P_systemFunctionalExchange | type
SPT2TrainCS/:Type | C2P-Functional Chain | _C2P_functionalChain | type
SPT2TrainCS/:Type | C2P-Interface | _C2P_systemComponentExchange | type
SPT2TrainCS/:Type | C2P-Exchange Item | _C2P_exchangeItem | type
SPT2TrainCS/:Type | C2P-Scenario | _C2P_scenario | type
SPT2TrainCS/:Type | C2P-Physical Link | _C2P_physicalLink | type
SPT2TrainCS/:Type | C2P-State | _C2P_state | type
SPT2TrainCS/:Type | Polarc Diagram | polarc | type
SPT2TrainCS/:Type | Polarc Preferences | polarcPreferences | type
SPT5HERD/:Type | Accident | accident | type
SPT5HERD/:Type | Analysis | analysis | type
SPT5HERD/:Type | Answer | answer | type
SPT5HERD/:Type | Application Condition | applicationCondition | type
SPT5HERD/:Type | Application Configuration | applConfig | type
SPT5HERD/:Type | Architecture Aspect | architectureAspect | type
SPT5HERD/:Type | Assessment | assessment | type
SPT5HERD/:Type | Change Request | changeRequest | type
SPT5HERD/:Type | Common Business Objective | motivationCBO | type
SPT5HERD/:Type | Company | company | type
SPT5HERD/:Type | Concept Aspect | conceptAspect | type
SPT5HERD/:Type | Config Item | configItem | type
SPT5HERD/:Type | Decision | decision | type
SPT5HERD/:Type | Definition | definition | type
SPT5HERD/:Type | Diagram | diagram | type
SPT5HERD/:Type | Feature | mbseFeature | type
SPT5HERD/:Type | Hazard | safetyHazardRH | type
SPT5HERD/:Type | Issue | issue | type
SPT5HERD/:Type | Operational Activity | operationalActivity | type
SPT5HERD/:Type | Operational Hazard | opHazard | type
SPT5HERD/:Type | Operational Requirement | operationalRequirement | type
SPT5HERD/:Type | Operational Capability | mbseOpCapella | type
SPT5HERD/:Type | Operational Mission | mbseOpMission | type
SPT5HERD/:Type | Operational Process | mbseOpProcess | type
SPT5HERD/:Type | Operational Scenario | mbseOpScenario | type
SPT5HERD/:Type | Domain | orgDomain | type
SPT5HERD/:Type | Operational Role | operationalRole | type
SPT5HERD/:Type | Operational Duty | operationDuty | type
SPT5HERD/:Type | Operational Rule | operationalRule | type
SPT5HERD/:Type | Operational Principle | operationalPrinciple | type
SPT5HERD/:Type | Operational Aspect | operationalAspect | type
SPT5HERD/:Type | Project Milestone | projectMilestone | type
SPT5HERD/:Type | Question | question | type
SPT5HERD/:Type | Railway Requirement | motivationRequirement | type
SPT5HERD/:Type | Rationale | rationale | type
SPT5HERD/:Type | Reference | reference | type
SPT5HERD/:Type | Release | release | type
SPT5HERD/:Type | Risk | risk | type
SPT5HERD/:Type | Role | role | type
SPT5HERD/:Type | Rule | rule | type
SPT5HERD/:Type | SEMP Link Rule | sempLinkRule | type
SPT5HERD/:Type | SEMP Process | sempProcess | type
SPT5HERD/:Type | SEMP Role Allocation | sempRoleAllocation | type
SPT5HERD/:Type | Stakeholder | motivationStakeholder | type
SPT5HERD/:Type | STIP Milestone | milestone | type
SPT5HERD/:Type | Person | person | type
SPT5HERD/:Type | Report Overview | reportOverview | type
SPT5HERD/:Type | Stakeholder Requirement | stakeholderRequirement | type
SPT5HERD/:Type | Support | support | type
SPT5HERD/:Type | System Requirement | srq | type
SPT5HERD/:Type | Task | task | type
SPT5HERD/:Type | Test Case | testcase | type
SPT5HERD/:Type | Text | text | type
SPT5HERD/:Type | Tool Requirement | toolRequirement | type
SPT5HERD/:Type | TSI CR | TSIcr | type
SPT5HERD/:Type | Validator Finding | validatorFinding | type
SPT5HERD/:Type | Work Package | workpackage | type
SPT5HERD/:Type | Document Approval | docApproval | type
SPT5HERD/:Type | Group | group | type
SPT5HERD/:Type | Polarion Role | polarionRole | type
SPT5HERD/:Type | Variant | variant | type
SPT5HERD/:Type | Heading | heading | type
SPT5HERD/:Type | Operational Entity/Actor | mbseOpEntity | type
SPT5HERD/:Type | UI Function | UIFunction | type
SPT5HERD/:Type | Constraint | constraint | type
SPT5HERD/:Type | Class | class | type
SPT5HERD/:Type | C2P-Operational Entity | _C2P_operationalEntity | type
SPT5HERD/:Type | C2P-Operational Activity | _C2P_operationalActivity | type
SPT5HERD/:Type | C2P-Operational Interaction | _C2P_operationalInteraction | type
SPT5HERD/:Type | C2P-Actor | _C2P_systemActor | type
SPT5HERD/:Type | C2P-Capability | _C2P_systemCapability | type
SPT5HERD/:Type | C2P-System | _C2P_systemComponent | type
SPT5HERD/:Type | C2P-Function | _C2P_systemFunction | type
SPT5HERD/:Type | C2P-Functional Exchange | _C2P_systemFunctionalExchange | type
SPT5HERD/:Type | C2P-Functional Chain | _C2P_functionalChain | type
SPT5HERD/:Type | C2P-Interface | _C2P_systemComponentExchange | type
SPT5HERD/:Type | C2P-Exchange Item | _C2P_exchangeItem | type
SPT5HERD/:Type | C2P-Scenario | _C2P_scenario | type
SPT5HERD/:Type | C2P-Physical Link | _C2P_physicalLink | type
SPT5HERD/:Type | C2P-State | _C2P_state | type
SPT5HERD/:Type | Polarc Diagram | polarc | type
SPT5HERD/:Type | Polarc Preferences | polarcPreferences | type
SPLI/:Type | Definition | definition | type
SPLI/:Type | Reference | reference | type
SPPRAMS/:Type | Accident | accident | type
SPPRAMS/:Type | Analysis | analysis | type
SPPRAMS/:Type | Answer | answer | type
SPPRAMS/:Type | Application Condition | applicationCondition | type
SPPRAMS/:Type | Application Configuration | applConfig | type
SPPRAMS/:Type | Architecture Aspect | architectureAspect | type
SPPRAMS/:Type | Assessment | assessment | type
SPPRAMS/:Type | Change Request | changeRequest | type
SPPRAMS/:Type | Common Business Objective | motivationCBO | type
SPPRAMS/:Type | Company | company | type
SPPRAMS/:Type | Concept Aspect | conceptAspect | type
SPPRAMS/:Type | Config Item | configItem | type
SPPRAMS/:Type | Decision | decision | type
SPPRAMS/:Type | Definition | definition | type
SPPRAMS/:Type | Diagram | diagram | type
SPPRAMS/:Type | Feature | mbseFeature | type
SPPRAMS/:Type | Hazard | safetyHazardRH | type
SPPRAMS/:Type | Issue | issue | type
SPPRAMS/:Type | Operational Activity | operationalActivity | type
SPPRAMS/:Type | Operational Hazard | opHazard | type
SPPRAMS/:Type | Operational Requirement | operationalRequirement | type
SPPRAMS/:Type | Operational Capability | mbseOpCapella | type
SPPRAMS/:Type | Operational Mission | mbseOpMission | type
SPPRAMS/:Type | Operational Process | mbseOpProcess | type
SPPRAMS/:Type | Operational Scenario | mbseOpScenario | type
SPPRAMS/:Type | Domain | orgDomain | type
SPPRAMS/:Type | Operational Role | operationalRole | type
SPPRAMS/:Type | Operational Duty | operationDuty | type
SPPRAMS/:Type | Operational Rule | operationalRule | type
SPPRAMS/:Type | Operational Principle | operationalPrinciple | type
SPPRAMS/:Type | Operational Aspect | operationalAspect | type
SPPRAMS/:Type | Project Milestone | projectMilestone | type
SPPRAMS/:Type | Question | question | type
SPPRAMS/:Type | Railway Requirement | motivationRequirement | type
SPPRAMS/:Type | Rationale | rationale | type
SPPRAMS/:Type | Reference | reference | type
SPPRAMS/:Type | Release | release | type
SPPRAMS/:Type | Risk | risk | type
SPPRAMS/:Type | Role | role | type
SPPRAMS/:Type | Rule | rule | type
SPPRAMS/:Type | SEMP Link Rule | sempLinkRule | type
SPPRAMS/:Type | SEMP Process | sempProcess | type
SPPRAMS/:Type | SEMP Role Allocation | sempRoleAllocation | type
SPPRAMS/:Type | Stakeholder | motivationStakeholder | type
SPPRAMS/:Type | STIP Milestone | milestone | type
SPPRAMS/:Type | Person | person | type
SPPRAMS/:Type | Report Overview | reportOverview | type
SPPRAMS/:Type | Stakeholder Requirement | stakeholderRequirement | type
SPPRAMS/:Type | Support | support | type
SPPRAMS/:Type | System Requirement | srq | type
SPPRAMS/:Type | Task | task | type
SPPRAMS/:Type | Test Case | testcase | type
SPPRAMS/:Type | Text | text | type
SPPRAMS/:Type | Tool Requirement | toolRequirement | type
SPPRAMS/:Type | TSI CR | TSIcr | type
SPPRAMS/:Type | Validator Finding | validatorFinding | type
SPPRAMS/:Type | Work Package | workpackage | type
SPPRAMS/:Type | Document Approval | docApproval | type
SPPRAMS/:Type | Group | group | type
SPPRAMS/:Type | Polarion Role | polarionRole | type
SPPRAMS/:Type | Variant | variant | type
SPPRAMS/:Type | Heading | heading | type
SPPRAMS/:Type | Operational Entity/Actor | mbseOpEntity | type
SPPRAMS/:Type | UI Function | UIFunction | type
SPPRAMS/:Type | Constraint | constraint | type
SPPRAMS/:Type | Class | class | type
SPPRAMS/:Type | C2P-Operational Entity | _C2P_operationalEntity | type
SPPRAMS/:Type | C2P-Operational Activity | _C2P_operationalActivity | type
SPPRAMS/:Type | C2P-Operational Interaction | _C2P_operationalInteraction | type
SPPRAMS/:Type | C2P-Actor | _C2P_systemActor | type
SPPRAMS/:Type | C2P-Capability | _C2P_systemCapability | type
SPPRAMS/:Type | C2P-System | _C2P_systemComponent | type
SPPRAMS/:Type | C2P-Function | _C2P_systemFunction | type
SPPRAMS/:Type | C2P-Functional Exchange | _C2P_systemFunctionalExchange | type
SPPRAMS/:Type | C2P-Functional Chain | _C2P_functionalChain | type
SPPRAMS/:Type | C2P-Interface | _C2P_systemComponentExchange | type
SPPRAMS/:Type | C2P-Exchange Item | _C2P_exchangeItem | type
SPPRAMS/:Type | C2P-Scenario | _C2P_scenario | type
SPPRAMS/:Type | C2P-Physical Link | _C2P_physicalLink | type
SPPRAMS/:Type | C2P-State | _C2P_state | type
SPPRAMS/:Type | Polarc Diagram | polarc | type
SPPRAMS/:Type | Polarc Preferences | polarcPreferences | type
SPRM/:Type | Accident | accident | type
SPRM/:Type | Analysis | analysis | type
SPRM/:Type | Answer | answer | type
SPRM/:Type | Application Condition | applicationCondition | type
SPRM/:Type | Application Configuration | applConfig | type
SPRM/:Type | Architecture Aspect | architectureAspect | type
SPRM/:Type | Assessment | assessment | type
SPRM/:Type | Change Request | changeRequest | type
SPRM/:Type | Common Business Objective | motivationCBO | type
SPRM/:Type | Company | company | type
SPRM/:Type | Concept Aspect | conceptAspect | type
SPRM/:Type | Config Item | configItem | type
SPRM/:Type | Decision | decision | type
SPRM/:Type | Definition | definition | type
SPRM/:Type | Diagram | diagram | type
SPRM/:Type | Feature | mbseFeature | type
SPRM/:Type | Hazard | safetyHazardRH | type
SPRM/:Type | Issue | issue | type
SPRM/:Type | Operational Activity | operationalActivity | type
SPRM/:Type | Operational Hazard | opHazard | type
SPRM/:Type | Operational Requirement | operationalRequirement | type
SPRM/:Type | Operational Capability | mbseOpCapella | type
SPRM/:Type | Operational Mission | mbseOpMission | type
SPRM/:Type | Operational Process | mbseOpProcess | type
SPRM/:Type | Operational Scenario | mbseOpScenario | type
SPRM/:Type | Domain | orgDomain | type
SPRM/:Type | Operational Role | operationalRole | type
SPRM/:Type | Operational Duty | operationDuty | type
SPRM/:Type | Operational Rule | operationalRule | type
SPRM/:Type | Operational Principle | operationalPrinciple | type
SPRM/:Type | Operational Aspect | operationalAspect | type
SPRM/:Type | Project Milestone | projectMilestone | type
SPRM/:Type | Question | question | type
SPRM/:Type | Railway Requirement | motivationRequirement | type
SPRM/:Type | Rationale | rationale | type
SPRM/:Type | Reference | reference | type
SPRM/:Type | Release | release | type
SPRM/:Type | Risk | risk | type
SPRM/:Type | Role | role | type
SPRM/:Type | Rule | rule | type
SPRM/:Type | SEMP Link Rule | sempLinkRule | type
SPRM/:Type | SEMP Process | sempProcess | type
SPRM/:Type | SEMP Role Allocation | sempRoleAllocation | type
SPRM/:Type | Stakeholder | motivationStakeholder | type
SPRM/:Type | STIP Milestone | milestone | type
SPRM/:Type | Person | person | type
SPRM/:Type | Report Overview | reportOverview | type
SPRM/:Type | Stakeholder Requirement | stakeholderRequirement | type
SPRM/:Type | Support | support | type
SPRM/:Type | System Requirement | srq | type
SPRM/:Type | Task | task | type
SPRM/:Type | Test Case | testcase | type
SPRM/:Type | Text | text | type
SPRM/:Type | Tool Requirement | toolRequirement | type
SPRM/:Type | TSI CR | TSIcr | type
SPRM/:Type | Validator Finding | validatorFinding | type
SPRM/:Type | Work Package | workpackage | type
SPRM/:Type | Document Approval | docApproval | type
SPRM/:Type | Group | group | type
SPRM/:Type | Polarion Role | polarionRole | type
SPRM/:Type | Variant | variant | type
SPRM/:Type | Heading | heading | type
SPRM/:Type | Operational Entity/Actor | mbseOpEntity | type
SPRM/:Type | UI Function | UIFunction | type
SPRM/:Type | Constraint | constraint | type
SPRM/:Type | Class | class | type
SPRM/:Type | C2P-Operational Entity | _C2P_operationalEntity | type
SPRM/:Type | C2P-Operational Activity | _C2P_operationalActivity | type
SPRM/:Type | C2P-Operational Interaction | _C2P_operationalInteraction | type
SPRM/:Type | C2P-Actor | _C2P_systemActor | type
SPRM/:Type | C2P-Capability | _C2P_systemCapability | type
SPRM/:Type | C2P-System | _C2P_systemComponent | type
SPRM/:Type | C2P-Function | _C2P_systemFunction | type
SPRM/:Type | C2P-Functional Exchange | _C2P_systemFunctionalExchange | type
SPRM/:Type | C2P-Functional Chain | _C2P_functionalChain | type
SPRM/:Type | C2P-Interface | _C2P_systemComponentExchange | type
SPRM/:Type | C2P-Exchange Item | _C2P_exchangeItem | type
SPRM/:Type | C2P-Scenario | _C2P_scenario | type
SPRM/:Type | C2P-Physical Link | _C2P_physicalLink | type
SPRM/:Type | C2P-State | _C2P_state | type
SPRM/:Type | Polarc Diagram | polarc | type
SPRM/:Type | Polarc Preferences | polarcPreferences | type
Work Item | Revision | Checksum | Level | Test Fields Checksum | Read Only
SPT2Traffic/SPT2TRAFFIC-17587 | 771164 | 8bd90b564313ab7e514eba1eee0bd285d0d69763 | 0 |  | 0
SPT2Traffic/SPT2TRAFFIC-17328 | 771814 | ab4ccfc3207b54a6a6132ebe4ddbb5093cf601de | 0 |  | 0
SPT2Traffic/SPT2TRAFFIC-17327 | 771902 | 2180716db129cb8dd2d800155cd3a2a7fe9c4772 | 0 |  | 0
SPT2Traffic/SPT2TRAFFIC-17294 | 762395 | 5608d985bb820e3dbbb08ac775380479c78210cf | 0 |  | 0
SPT2Traffic/SPT2TRAFFIC-17293 | 762395 | 6f8cab03a43ba31425de6ba6b0415b806e7722c7 | 0 |  | 0
SPT2Traffic/SPT2TRAFFIC-17292 | 762395 | 3c0627f7e43324ebd975f8a42dea08bcd02eada0 | 0 |  | 0
SPT2Traffic/SPT2TRAFFIC-17291 | 762390 | df88230a1fa529ed68af363920286f502e8c859f | 0 |  | 0
SPT2Traffic/SPT2TRAFFIC-17290 | 762392 | 2ebfd2d0fd832c9e79f4a3cbf87aaa5daf7dd0d3 | 0 |  | 0
SPCoregroupPublic/SPP-35090 | 771814 | 7c9e1c9d819a9828f2d419e213ec6e6a9def37c1 | 0 |  | 0
SPT2Traffic/SPT2TRAFFIC-17272 | 762394 | a1a84e87147a6916c5f3b549548b756f2a62fcee | 0 |  | 0
SPT2Traffic/SPT2TRAFFIC-17271 | 762393 | b3d08336459ffe25313b828e7f3e0e3eb3d13e48 | 0 |  | 0
SPPRAMS/SPPRAMSS-15996 | 771814 | dcac6e52215baee3061a2ae68c7f9d97d82174c1 | 0 |  | 0
SPPRAMS/SPPRAMSS-15977 | 771814 | 5bf0775934f86abf1382b48a89a7371a50e24f20 | 0 |  | 0
SPPRAMS/SPPRAMSS-15973 | 771814 | 4922b47bde91b2fd17e21b067334ee4d3801961f | 0 |  | 0
SPCoregroupPublic/SPP-33561 | 771814 | e9d688043c68a921e071f58f94cbc8eabcba56f5 | 0 |  | 0
SPCoregroupPublic/SPP-33471 | 768000 | 7abaa5d44f815a26cd3142f1b4afb34b2c5b3563 | 0 |  | 0
SPCoregroupPublic/SPP-33470 | 771814 | 784f8e8dbbf4015af6d6e5afe3fa31323dd1f2b6 | 0 |  | 0
SPCoregroupPublic/SPP-33222 | 767543 | 5c3c632575649b3e1f43955fe12eabf641b2bcdd | 0 |  | 0
SPCoregroupPublic/SPP-33220 | 767543 | 61fa1595d78ccb00a5a4a6bead9593e86e843b75 | 0 |  | 0
SPCoregroupPublic/SPP-33218 | 768034 | ecff60220cc77361740d6f7454169170df480be9 | 0 |  | 0
SPCoregroupPublic/SPP-33216 | 771814 | 3f3d9536a116c3e23ffc7e8ba6008df5cff82933 | 0 |  | 0
SPCoregroupPublic/SPP-33214 | 771814 | 478d6282fd513447eccf5e7678ca27a7e6b98c51 | 0 |  | 0
SPCoregroupPublic/SPP-33212 | 771814 | c256c1c61b77813ac7f01fb4822d273a0fee4466 | 0 |  | 0
SPCoregroupPublic/SPP-33210 | 768028 | 0ca98c9ca04067edb705970fec8d694b199491b2 | 0 |  | 0
SPCoregroupPublic/SPP-33208 | 768034 | e9b83ff709d7728eb5cc6dc2b97993489ee6ae09 | 0 |  | 0
SPCoregroupPublic/SPP-33206 | 768034 | 37d1b67a972ef280e807504db4e6f3fe0992a653 | 0 |  | 0
SPCoregroupPublic/SPP-33204 | 771814 | 18be898e888f83b286ee9996a823fb3feda7d60f | 0 |  | 0
SPCoregroupPublic/SPP-33202 | 771814 | 70bfed4dd015ae7e9f2614383f216e2bd759f121 | 0 |  | 0
SPCoregroupPublic/SPP-33200 | 768531 | e27700960d53f009f3598b82b89a52537b2103e3 | 0 |  | 0
SPCoregroupPublic/SPP-32965 | 771814 | 6cd6d900038bf8f0e840188d015197c63219c2b9 | 0 |  | 0
SPCoregroupPublic/SPP-32418 | 771814 | b0de9a480c812cbffff427fbb06e75b9c1a0810c | 0 |  | 0
SPCoregroupPublic/SPP-31994 | 771814 | d2db6b7fec31466bee02bdf3627530aa3497c7f2 | 0 |  | 0
SPCoregroupPublic/SPP-31993 | 771814 | 70b53992e048fbe61901680a6697d0ba315868cd | 0 |  | 0
SPCoregroupPublic/SPP-29967 | 771814 | afba2ea41d10f6adb5491ad9c2c5eb76631f7831 | 0 |  | 0
SPT5HERD/SPTH-2137 | 766284 | d5d4f98c440ae5e6e4df30c1d2e93942260a453a | 0 |  | 1
SPT2DB/SPT2DB-629 | 771936 | 3a53a03f00fac476794072fdb7c61d01ff8f57b2 | 0 |  | 1
SPT2DB/SPT2DB-628 | 767975 | 6a8acf68da83bbfce4ea9ce796c9a29783106337 | 0 |  | 1
SPT2DB/SPT2DB-627 | 767975 | c82e83bc6ae8bee1ba6ee5146e9889c06d5d9201 | 0 |  | 1
SPT2DB/SPT2DB-626 | 771936 | 56771b8cc50a367dfbb63d733a2d982afe7d57d8 | 0 |  | 1
SPT2DB/SPT2DB-625 | 771936 | 93f77df77e78e725948472dad83c7a2e08ca2257 | 0 |  | 1
SPT2DB/SPT2DB-624 | 771936 | 1962df8c3067d7d944bdfe89f8460192ab6acb99 | 0 |  | 1
SPT5HERD/SPTH-2136 | 750857 | 41da6230a11e0ea3127d67623f0bf0e89bfbe0b3 | 0 |  | 1
SPT5HERD/SPTH-2135 | 771916 | 6a9a0e3c6065636452741808379bfb6ab0a4f58b | 0 |  | 1
SPT5HERD/SPTH-2134 | 771916 | 3ed5a63b05a8271d39565354505f12aeb4f9356b | 0 |  | 1
SPT5HERD/SPTH-2133 | 750857 | e2b9fa4f91cbbcb2cb2c03381051af21d53e55f0 | 0 |  | 1
SPT5HERD/SPTH-2132 | 766284 | 0bdb5157043df714547d490b31f9c9f297f3b23b | 0 |  | 1
SPT5HERD/SPTH-2131 | 771916 | 35069e5671648872448eae560ce196d302613a1a | 0 |  | 1
SPT5HERD/SPTH-2130 | 750857 | c83a48ae73853df348ff482503cfee6a87c7f0bf | 0 |  | 1
SPT2DB/SPT2DB-623 | 767975 | 383c49ce1518e3d57748de4028e39947f201bb88 | 0 |  | 1
SPT5HERD/SPTH-2129 | 765291 | 2d38b72dc93cf1d99591cead178ba8184e98e1bb | 0 |  | 1
SPT5HERD/SPTH-2128 | 771916 | 044e23ee619f2fb43e0cc04c60b01178105586c1 | 0 |  | 1
SPT5HERD/SPTH-2127 | 771916 | cc0b7c995ec594a5a7ba3710984cf26bb765692f | 0 |  | 1
SPT5HERD/SPTH-2126 | 771916 | dea9ca5b634d9a0b33b1f8adc133297a6edd4879 | 0 |  | 1
SPT2DB/SPT2DB-622 | 767543 | 62b2b5840e1015079024048dd9d46f633d790030 | 0 |  | 1
SPT5HERD/SPTH-2125 | 771916 | e9f5b895f794d6da741bc6b32387c076db01b701 | 0 |  | 1
SPT5HERD/SPTH-2124 | 750857 | 211e91a606ab1ff65f25de5b0b59dab89cc5e90f | 0 |  | 1
SPT5HERD/SPTH-2123 | 771916 | 334bab48586132f5259ced2bd9b9fb7553803e8a | 0 |  | 1
SPT5HERD/SPTH-2122 | 771916 | 7aff83ce484045755083aff45a86f143e03ca26e | 0 |  | 1
SPT5HERD/SPTH-2121 | 750857 | de6fff72aaf71b13d7e59f7f9d603d07ec71f386 | 0 |  | 1
SPT2DB/SPT2DB-621 | 771936 | 1d7cd66132e438f026689a991ab9974d1a7d754a | 0 |  | 1
SPT5HERD/SPTH-2120 | 750857 | f72349523721308fc926466efe61f716482b9edb | 0 |  | 1
SPT2DB/SPT2DB-620 | 771936 | 8a74a44608329a66fb07354338b7316256c4f4d5 | 0 |  | 1
SPT2DB/SPT2DB-619 | 764671 | 043481e140ee97be25e06ab4849225e2fa63176b | 0 |  | 1
SPT2DB/SPT2DB-618 | 764671 | 8430d44a618edadc9a0c9fec0e0fd7a5ef61da3c | 0 |  | 1
SPT5HERD/SPTH-2119 | 750857 | ecf9c276beab576ad0dbfcbc867fe93a3f195b9b | 0 |  | 1
SPT5HERD/SPTH-2118 | 750857 | 3578cfe57601df09989eecc134caf938461c396f | 0 |  | 1
SPT5HERD/SPTH-2117 | 750857 | 45dc07d9398add6ba5642de577bbca60671dcbc3 | 0 |  | 1
SPT5HERD/SPTH-2116 | 750857 | ba6f6dccfa502a57fbb38cbd25d8fc30843f2c74 | 0 |  | 1
SPT5HERD/SPTH-2115 | 771916 | f54ae88c0be5aa85d3250968d36e2e1a7b4df093 | 0 |  | 1
SPT5HERD/SPTH-2114 | 750857 | ba79021b9d5e0c0d1ebd3fecbd1c7ce3ff98e46c | 0 |  | 1
SPT5HERD/SPTH-2113 | 750857 | 3e20ee33aa712279d33a3853f1e88125d18c6aa0 | 0 |  | 1
SPT5HERD/SPTH-2112 | 750857 | cd4047b9c0be09fdae091b7943fc9010be79c670 | 0 |  | 1
SPT5HERD/SPTH-2111 | 750857 | 682391e23ac3e24198150f0ba925c4b57c772dde | 0 |  | 1
SPT5HERD/SPTH-2110 | 750857 | be067ef19441732046afc7a7b63356d7a42e4eaa | 0 |  | 1
SPT5HERD/SPTH-2109 | 771916 | b0382b669937f68ec0c2347886c6982bc5c086f1 | 0 |  | 1
SPT1RailwaySystem/SPT1RS-1045 | 765237 | 9b19d7c76be0e2688f8b6ae0b8c8c7360b3a6e05 | 0 |  | 0
SPT1RailwaySystem/SPT1RS-1044 | 765237 | 5630ed9f4147c67418463c68a49cdb0fbb44c920 | 0 |  | 0
SPT1RailwaySystem/SPT1RS-1043 | 771814 | 526b85663c519ae0537d9e68190245286704e023 | 0 |  | 0
SPT1RailwaySystem/SPT1RS-1042 | 768572 | d728df2d8b3f3499fd47fd6c6b4b6a3c99820653 | 0 |  | 0
SPT1RailwaySystem/SPT1RS-1041 | 771814 | abacedb9a143b5f710f63d53952be593ce29acd2 | 0 |  | 0
SPT1RailwaySystem/SPT1RS-1040 | 768572 | 0880c1fba8161b47cf0e0953513d29682824e89f | 0 |  | 0
SPT1RailwaySystem/SPT1RS-1039 | 765237 | cf14e68b15a9da80d1e3477fcb7e7f4279d0eb0d | 0 |  | 0
SPT1RailwaySystem/SPT1RS-1038 | 771814 | af613bf0f22edb1069cc1e31e536b7f20bd836bb | 0 |  | 0
SPT1RailwaySystem/SPT1RS-1037 | 771936 | d8d5d70ee18071a11c13457eb68af508d18e31aa | 0 |  | 0
SPT1RailwaySystem/SPT1RS-1036 | 771814 | ed4439f4d162915a1c6059c69e1d4a9a2fd7e8d5 | 0 |  | 0
SPT1RailwaySystem/SPT1RS-1035 | 771814 | b102757dfe5ee78600dfe726f9b1fa190d21f0e8 | 0 |  | 0
SPT1RailwaySystem/SPT1RS-1034 | 771936 | 7b4bef792178af45427053a06ab0def5b300c845 | 0 |  | 0
SPT1RailwaySystem/SPT1RS-1033 | 771814 | c015edc7acb02b9d2e7deacf1e00d2510e00ca88 | 0 |  | 0
SPT1RailwaySystem/SPT1RS-1032 | 770901 | 87ab64ff1994915373c367b88825ffcb2095dca0 | 0 |  | 0
SPT1RailwaySystem/SPT1RS-1031 | 771814 | a914b3a6ec8f61970a8ec810c372a07518e16149 | 0 |  | 0
SPT1RailwaySystem/SPT1RS-1030 | 770901 | 118af872f76d8ec8f3c63d527790b02d06fd1ad1 | 0 |  | 0
SPT1RailwaySystem/SPT1RS-1029 | 771814 | 42dbf132842f44e20d961e0dde51025a1aa8294d | 0 |  | 0
SPT1RailwaySystem/SPT1RS-1028 | 765237 | bd7dbf451ba2a40ec1fe354de3d6e5cddf93c203 | 0 |  | 0
SPT1RailwaySystem/SPT1RS-1027 | 771814 | b58b0a7f7a3c1ac9ea1ced5014f1a341eb512d6e | 0 |  | 0
SPT1RailwaySystem/SPT1RS-1026 | 765237 | 4696211ccf919ee94b35b782cd69cf086e347d28 | 0 |  | 0
SPT1RailwaySystem/SPT1RS-1025 | 765237 | d2bc3645fdddbb4c037d5c1cf2b378e0be70c70a | 0 |  | 0
SPT1RailwaySystem/SPT1RS-1024 | 765237 | 6a0b4d318211077c4d330da6a81f681ebc735297 | 0 |  | 0
SPT1RailwaySystem/SPT1RS-1023 | 771936 | d45b34638fa59e0c7e3a4922e48611fcd454fb2d | 0 |  | 0
SPT1RailwaySystem/SPT1RS-1022 | 771814 | feb8af29cc197bfedc4d777aa25c9243d3bcb0e0 | 0 |  | 0
SPT1RailwaySystem/SPT1RS-1021 | 771814 | 35743743b3cba272c8713f4c55f022f55a5dbfa6 | 0 |  | 0
SPT1RailwaySystem/SPT1RS-1020 | 771814 | dc2b40d129e946ffac58f2c272b8fc0e29041170 | 0 |  | 0
SPT1RailwaySystem/SPT1RS-1019 | 771814 | c38e6152be238976d6733467171eb714db74a72c | 0 |  | 0
SPT1RailwaySystem/SPT1RS-1018 | 771936 | 5a5851b7abc4470becf45ce89ec7ab646f60e813 | 0 |  | 0
SPT1RailwaySystem/SPT1RS-1017 | 768494 | 09a28442fb2bcc0b1c5a09bd591e3b0ceb8ad74a | 0 |  | 0
SPT1RailwaySystem/SPT1RS-1016 | 765237 | 83d575fc33c84c70c39846ccd720b1970300e7e8 | 0 |  | 0
SPT1RailwaySystem/SPT1RS-1015 | 771814 | 5bb9a8a87870dca813fad3d07c364a2e65924755 | 0 |  | 0
SPT1RailwaySystem/SPT1RS-1014 | 771814 | d513a2aebb20d5b9f0ad083f9d0b7b0355852d1b | 0 |  | 0
SPT1RailwaySystem/SPT1RS-1013 | 771814 | 51af7f1817a830185d80347435706833383ea7df | 0 |  | 0
SPT1RailwaySystem/SPT1RS-1012 | 770901 | 6ceae025445cdbe954c3d436c755a585d2889704 | 0 |  | 0
SPT1RailwaySystem/SPT1RS-1011 | 771936 | 2749dc8e7155105d8fab583472f381921d6ecccc | 0 |  | 0
SPT1RailwaySystem/SPT1RS-1010 | 771936 | 74a9a20d52d684771bc9f066dd3c08148cb748ff | 0 |  | 0
SPT1RailwaySystem/SPT1RS-1009 | 771814 | 45b74c80c8a78089e5f652cec286126928c33ef1 | 0 |  | 0
SPT1RailwaySystem/SPT1RS-1008 | 765237 | 84a3cf478b7b88a7bd4343316e614eb694fe6c60 | 0 |  | 0
SPT1RailwaySystem/SPT1RS-1007 | 771814 | 7c4d0bf95e3516d67d08e3691148a45fd1ad444b | 0 |  | 0
SPT1RailwaySystem/SPT1RS-1006 | 770901 | 798293f26feea0d6811797dd92d8998a80677e2f | 0 |  | 0
SPT1RailwaySystem/SPT1RS-1005 | 771936 | d79b2da90108834ce3ae190aa2292ef5bb0beef1 | 0 |  | 0
SPT1RailwaySystem/SPT1RS-1004 | 771814 | d5391ad90ed7db3d921249984e73ec4cd9891e2d | 0 |  | 0
SPT1RailwaySystem/SPT1RS-1003 | 770901 | fec6e66a65c679ca02872667b4d181ecdbbfdf30 | 0 |  | 0
SPT1RailwaySystem/SPT1RS-1002 | 770901 | 37891ecf64177648662d2be0d444a3cba48bd4b7 | 0 |  | 0
SPT1RailwaySystem/SPT1RS-1001 | 771814 | 7ae0f9b2975742576114b63e7b8f67b58581d474 | 0 |  | 0
SPT1RailwaySystem/SPT1RS-1000 | 770901 | 20d79857707db28b6552cc8d3e8e6e74db41da72 | 0 |  | 0
SPT2TrainCS/SPT2TRAIN-8528 | 767085 | cc4f2d3a5b2d54ae6b1638bf0bef07d8918b8f9e | 0 |  | 0
SPCoregroupPublic/SPP-29526 | 769847 | 09348f6d6c398e8f6d0abf58bc25e38bdad621c0 | 0 |  | 0
SPCoregroupPublic/SPP-29458 | 771814 | 94fd8b698e086fd5c65cc961b72b0d387e43dc3c | 0 |  | 0
SPCoregroupPublic/SPP-29109 | 771814 | 764cf76bccd760f5c6290d6ddd24a97eb07e38ce | 0 |  | 0
SPCoregroupPublic/SPP-28903 | 769847 | e6242c439df7bbb3c9a56136b7679ea9c0b1b52b | 0 |  | 0
SPPROCESS/SPPR-11696 | 771814 | d83f932e6d4717f5d1075d82a036b5d05aa12001 | 0 |  | 0
SPT2Traffic/SPT2TRAFFIC-16150 | 767556 | ee82cd546f9bc9774e472e81a1e0cd742a955650 | 0 |  | 0
SPT2Traffic/SPT2TRAFFIC-16149 | 767556 | eeacc17d9ec496b1d935a6b8b59a6f5017739df0 | 0 |  | 0
SPT2Traffic/SPT2TRAFFIC-16148 | 767556 | fa724ee40ca1bf9eeeb099741d9359f1a1bed490 | 0 |  | 0
SPT2Traffic/SPT2TRAFFIC-16147 | 767556 | e75954aeef1633034b219393f10e9ad8d42a949f | 0 |  | 0
SPT2Traffic/SPT2TRAFFIC-16146 | 767556 | 0adbae8e764964c1bfdf5eda75a62ed40d695e29 | 0 |  | 0
SPT2Traffic/SPT2TRAFFIC-16145 | 767543 | b2fd4414db04496360a6642dbb732d786853f0cc | 0 |  | 0
SPT2Traffic/SPT2TRAFFIC-16144 | 771897 | 52893b2e144146acce1dbf1b52151278e7f4a704 | 0 |  | 0
SPT2Traffic/SPT2TRAFFIC-16143 | 767556 | 1b8736f186ad914aca3b588cc423dae2b61032af | 0 |  | 0
SPT2Traffic/SPT2TRAFFIC-16112 | 752591 | b022aa226e18511b778f19c8cd7160ef2f5a49e8 | 0 |  | 0
SPT4DAC/SPT4DAC-802 | 771814 | 16782e1f4eaeb880721f9d8bb8273a80885216f3 | 0 |  | 0
SPT4DAC/SPT4DAC-800 | 771814 | 2860fec26ab214ab8d41bb512526d3ba575420ed | 0 |  | 0
SPT4DAC/SPT4DAC-797 | 771814 | 1de1fd91c2d8699b365195cac1c05502d38d9c66 | 0 |  | 0
SPCoregroupPublic/SPP-28486 | 771814 | 3c58e015c265ea74c424d676bcd26a105f650db2 | 0 |  | 0
SPCoregroupPublic/SPP-28485 | 771814 | f872254d069cc004c117020800198ecedbf73b76 | 0 |  | 0
SPCoregroupPublic/SPP-28484 | 771814 | 8cdb605e57b3c578b9386bb1635634fa0ed586bd | 0 |  | 0
SPCoregroupPublic/SPP-28313 | 771814 | 4a23e31ee05eebf7f755f840c2779e2c56e2595f | 0 |  | 0
SPCoregroupPublic/SPP-28312 | 771814 | 2adc548534729f9ae314d8ffdae0dde0be534abb | 0 |  | 0
SPCoregroupPublic/SPP-28311 | 771814 | 6c75b6c09da8e1d7dd09a23eadeda0c0bfe51123 | 0 |  | 0
SPT2TrainCS/SPT2TRAIN-8170 | 771814 | fe5553dadae7985a1f349e39f210b0f868457ad8 | 0 |  | 0
SPT2TrainCS/SPT2TRAIN-8169 | 771814 | ef3b5c6085b347223f19166bdd9620f830e30b58 | 0 |  | 0
SPT2TrainCS/SPT2TRAIN-8168 | 771814 | 5e117668243386c942b08ed8d8a2d23f6e3d7049 | 0 |  | 0
SPT2TrainCS/SPT2TRAIN-8167 | 750826 | 2314f5975cd199ac601cbfb0be098c7bb4b941f8 | 0 |  | 0
SPT2TrainCS/SPT2TRAIN-8166 | 750826 | 552056cad65747646f4d1ee736e9d3fcb5d07e56 | 0 |  | 0
SPT2TrainCS/SPT2TRAIN-8165 | 757767 | 88a5cede60273eb5675d61dd10e336e0af5b9c3c | 0 |  | 0
SPT2TrainCS/SPT2TRAIN-8164 | 750826 | 542f075e8ee36e64bd233789d8b72912a4d028ba | 0 |  | 0
SPT2TrainCS/SPT2TRAIN-8163 | 771814 | 5a221571f73f757aa2451ec12845bf3e3b6e2d0c | 0 |  | 0
SPT2TrainCS/SPT2TRAIN-8162 | 771814 | 0119d7a67302b2a7e21affc5211c2553a46c3300 | 0 |  | 0
SPT2TrainCS/SPT2TRAIN-8161 | 771814 | ffb54f263afb471a51483af3c53897f83d0408f0 | 0 |  | 0
SPT2TrainCS/SPT2TRAIN-8160 | 750826 | 3a033f2bb9b1b92fdf19c06c045cdee1a1b5fb65 | 0 |  | 0
SPT2TrainCS/SPT2TRAIN-8159 | 771814 | e6446288c844a1988a0d8b8a7ed842067d717366 | 0 |  | 0
SPT2TrainCS/SPT2TRAIN-8158 | 771814 | 080d07c470976f4ee995e4fbfbcf1358e653413a | 0 |  | 0
SPT2TrainCS/SPT2TRAIN-8157 | 750826 | a9eda6ba0dbbfc746e54c9326b10c43393b86b83 | 0 |  | 0
SPT2TrainCS/SPT2TRAIN-8156 | 757767 | 486eba032b024c04eeeeb9243717cb344f68bb76 | 0 |  | 0
SPT2TrainCS/SPT2TRAIN-8155 | 750826 | 4256b38c308db724f1265ab84d10b0f41de50bac | 0 |  | 0
SPT2TrainCS/SPT2TRAIN-8154 | 750826 | 1e226b45bc45f71ddc040fce259639dfe49fa88d | 0 |  | 0
SPT2TrainCS/SPT2TRAIN-8153 | 771814 | 07b0faacd7c651426fe3c2bfd8ec774a686171fb | 0 |  | 0
SPT2TrainCS/SPT2TRAIN-8152 | 750826 | e889c918e67a5d51d8cfbc436e81900bb287e9b2 | 0 |  | 0
SPT2TrainCS/SPT2TRAIN-8151 | 750826 | 888453d4501a4e63adbdb033390225e11fb9e194 | 0 |  | 0
SPT2TrainCS/SPT2TRAIN-8150 | 771814 | ffdee114f1277df430ae37f0766306c4c9624167 | 0 |  | 0
SPT2TrainCS/SPT2TRAIN-8149 | 750826 | eeffb7cda41692576d48ad837bd1c1926f63ab35 | 0 |  | 0
SPT2TrainCS/SPT2TRAIN-8148 | 750826 | 1a962429334f8b073412dd5cf09c88bc0ef60e8c | 0 |  | 0
SPT2TrainCS/SPT2TRAIN-8147 | 757767 | 6ef51b1cd1b0f47497e374f3dc612a872cf1304d | 0 |  | 0
SPT2TrainCS/SPT2TRAIN-8146 | 750826 | af0bbe611af4a5b6d3dc5f486ed12a81c14f386c | 0 |  | 0
SPT2TrainCS/SPT2TRAIN-8145 | 750826 | f3b494e7c862bee1fde72d3c2a91d00e09098959 | 0 |  | 0
SPT2TrainCS/SPT2TRAIN-8144 | 750826 | 95f91b7aa45dba62914b237ab820a05af2f04343 | 0 |  | 0
SPT2TrainCS/SPT2TRAIN-8143 | 771814 | 62e7c69ace4c8e3463b4d9814caf8dd779c13df0 | 0 |  | 0
SPT2TrainCS/SPT2TRAIN-8142 | 771814 | 21462144b67c581b9677f7a249336023b423dd26 | 0 |  | 0
SPT2TrainCS/SPT2TRAIN-8141 | 750826 | b7634f9eefc946cbc4c61d12a94eb00861c3b3f3 | 0 |  | 0
SPT2TrainCS/SPT2TRAIN-8140 | 750857 | ce94eacf48e5c290fe060c9a88844f713154f251 | 0 |  | 0
SPT2TrainCS/SPT2TRAIN-8139 | 757767 | 05bfbcafe2051706f1d4f3a3ceca8a87d08508d6 | 0 |  | 0
SPT2TrainCS/SPT2TRAIN-8138 | 750826 | 02423844f9ee3a40b75b03eb98b25e470bdd0b2e | 0 |  | 0
SPT2TrainCS/SPT2TRAIN-8137 | 750857 | bc2f5b97cb460217e55d3758525c1b692061284f | 0 |  | 0
SPT2TrainCS/SPT2TRAIN-8136 | 750826 | 2e923b3255f3ab5c789d8ca8e579befa4de9dd6a | 0 |  | 0
SPT2TrainCS/SPT2TRAIN-8135 | 750826 | 3108be11c0f24d973ff27e9100dd5ac78f4fa4f9 | 0 |  | 0
SPT2TrainCS/SPT2TRAIN-8134 | 750826 | 8453f108ff4df1d5466e46ecf543d494b36eb071 | 0 |  | 0
SPT2Traffic/SPT2TRAFFIC-15635 | 765237 | 10d9dfe79e4e8e9a3ad94a5c737f0d79303d20a2 | 0 |  | 0
SPT2Traffic/SPT2TRAFFIC-15623 | 765237 | c2e1b9b6d28728dc0dfe4f5d077d22f57732ab03 | 0 |  | 0
SPT4DAC/SPT4DAC-720 | 765237 | 2fd0095e45d5514198abe60e5b414f4ec6eca518 | 0 |  | 0
SPT4DAC/SPT4DAC-693 | 765237 | b05da79c73c9d41b3e36b7900c4ba9b21f5dcf5f | 0 |  | 0
SPT4DAC/SPT4DAC-692 | 765237 | 798582218d8b7a82e606748d2699732c8683f66d | 0 |  | 0
SPCoregroupPublic/SPP-27517 | 771814 | 20356ccc6f3dd87e1286a5a6e19892a7e500546a | 0 |  | 0
SPCoregroupPublic/SPP-27516 | 765237 | b4a082a936dd513cc6104c8fb4b062e06a89322e | 0 |  | 0
SPT2TS/SPT2TS-131293 | 765237 | 0a090987e816dce71d6961cae6a2bb64c6c8e86f | 0 |  | 0
SPPRAMS/SPPRAMSS-15261 | 771814 | 9eaaaab31e618becf1e52203b62a8e60123fd2fd | 0 |  | 0
SPCoregroupPublic/SPP-27410 | 771814 | 06367a313045407f46135f131b196945c49e6218 | 0 |  | 0
SPT2Traffic/SPT2TRAFFIC-15386 | 771902 | 7fc299220455634ea1a56602abb35054a827ad66 | 0 |  | 0
SPT2Traffic/SPT2TRAFFIC-15385 | 771902 | b0568edf84fe5a5eba854a6340d0e946a15a7a97 | 0 |  | 0
SPT2Traffic/SPT2TRAFFIC-15384 | 771898 | 4123a197f251505a6b09f4009e1e12ca028bf187 | 0 |  | 0
SPT2Traffic/SPT2TRAFFIC-15383 | 771898 | 4c207bd8703eae3c2b552209d63a74f0171d7016 | 0 |  | 0
SPT2Traffic/SPT2TRAFFIC-15382 | 771902 | 692fc6fe40614bbc9120c7f8100acb36c68ea8bf | 0 |  | 0
SPT2Traffic/SPT2TRAFFIC-15381 | 771902 | 19d52373cd661723f1460a85982b2e9809e0e150 | 0 |  | 0
SPT2Traffic/SPT2TRAFFIC-15380 | 771902 | 3ceffb9f3c166dd3d22c5d1fa601651f6ab725c2 | 0 |  | 0
SPT2Traffic/SPT2TRAFFIC-15379 | 771902 | 5bc304d00f902e2fdf5905ba9b1ccf96ab2f075a | 0 |  | 0
SPT2Traffic/SPT2TRAFFIC-15378 | 771902 | a76a8172915376b6c80097ae2943b34460097b3f | 0 |  | 0
SPT2Traffic/SPT2TRAFFIC-15377 | 771902 | 0b8666df908238920f1c1f8685e60109122e6e02 | 0 |  | 0
SPT2Traffic/SPT2TRAFFIC-15376 | 771902 | 1ef357aa1db1b0c38b197dd3f1f51a6e13c53882 | 0 |  | 0
SPCoregroupPublic/SPP-27256 | 771814 | a3276acd09c034ccffa33e566dbf7b7ada017787 | 0 |  | 0
SPCoregroupPublic/SPP-27102 | 771936 | d28cd4d72e68245c7e95b12772493dc0e8e46fbf | 0 |  | 0
SPT2TrainCS/SPT2TRAIN-7994 | 760959 | e8870d3d01526c7ecfce31ea08de07c44cfc9c5a | 0 |  | 0
SPCoregroupPublic/SPP-27072 | 771814 | b9a5478f6685f52c1376a8585c1d606fd8aa4dc5 | 0 |  | 0
SPCoregroupPublic/SPP-26802 | 771814 | 45792d2b645002245ccaab4fc31d7a31cab99ad5 | 0 |  | 0
SPCoregroupPublic/SPP-26801 | 750421 | 0367720c10a5a8aba9eea250032e1ac43c3ee476 | 0 |  | 0
SPCoregroupPublic/SPP-26784 | 771814 | 95e7e8981bf48d76da6172584d6c758d2638cdea | 0 |  | 0
SPCoregroupPublic/SPP-26782 | 771814 | 274000db4ec2bf1d3ee0f17b055d8b09def13d83 | 0 |  | 0
SPCoregroupPublic/SPP-26781 | 771814 | 45fcf3b52505edbd8fb6529720001162b1981fa8 | 0 |  | 0
SPCoregroupPublic/SPP-26777 | 771814 | 0229dd16c91f024b71062ef065f452ef6dab1ba4 | 0 |  | 0
SPCoregroupPublic/SPP-26712 | 771814 | 066b80927bfde0667de06d3b12046555c3c55b1d | 0 |  | 0
SPCoregroupPublic/SPP-26435 | 771897 | 988c5d02f9bd92ca31112f962becaee3021bc31a | 0 |  | 0
SPT2TrainCS/SPT2TRAIN-7912 | 766037 | 4fd0377d790316edf4244a4d723fe454e52fbd2f | 0 |  | 0
SPT2TrainCS/SPT2TRAIN-7910 | 767085 | 6abd91da4394e6000e860f5da2ac54514de8a55b | 0 |  | 0
SPT2TrainCS/SPT2TRAIN-7908 | 767085 | e0f484d2af576616dc548c5fbe00cdb615f7c252 | 0 |  | 0
SPT2TrainCS/SPT2TRAIN-7907 | 767085 | 76cc679d9acb2e692d4988e476b553fcf976fa02 | 0 |  | 0
SPT2TrainCS/SPT2TRAIN-7906 | 760959 | b5ed943fc05dada8696e732061774a8c54e54cc1 | 0 |  | 0
SPT2TrainCS/SPT2TRAIN-7905 | 767085 | 199b3a69e98434eed80bd479e260460077ddc759 | 0 |  | 0
SPT2TrainCS/SPT2TRAIN-7904 | 767085 | 6896c21798710aec68c71e797e34457821056316 | 0 |  | 0
SPT2TrainCS/SPT2TRAIN-7903 | 767085 | 18ffabdbc51e5590a4cbd07e0509df4f6a394721 | 0 |  | 0
SPT2TrainCS/SPT2TRAIN-7902 | 767085 | d2f3a32e662b23f0bd7f6b38aec3a4e104e55c84 | 0 |  | 0
SPCoregroupPublic/SPP-25920 | 771814 | 5ab1f90c5b64116e63fb139eae829620ed44ed60 | 0 |  | 0
SPPRAMS/SPPRAMSS-14903 | 771814 | fc1dc193473ccf635786d0dba28203a107466f9b | 0 |  | 0
SPCoregroupPublic/SPP-25386 | 771814 | b6257db9c8c74cb0eb2264501ae63090b49041cd | 0 |  | 0
SPT2Traffic/SPT2TRAFFIC-14698 | 750405 | 27d4fb16ba331dd71a61edfba385200c9a6508cd | 0 |  | 0
SPT2Traffic/SPT2TRAFFIC-14697 | 750405 | 4a0e6fde0026590386cb232663341382b793b6c9 | 0 |  | 0
SPT2Traffic/SPT2TRAFFIC-14642 | 750405 | c9655cbbf9c6af1c836b71e393424f224aa14bcc | 0 |  | 0
SPT2TrainCS/SPT2TRAIN-7769 | 767085 | 967aff10b84dacc22e53b9b73b22843cdcde6335 | 0 |  | 0
SPT2TrainCS/SPT2TRAIN-7768 | 760959 | 3868d7fc5121dfe36593d7659aa98e0fd71c2b5f | 0 |  | 0
SPT2TrainCS/SPT2TRAIN-7767 | 767085 | 26e240be04fb41c2dac2f421f63963e003a63f1e | 0 |  | 0
SPT2TrainCS/SPT2TRAIN-7766 | 760959 | e7c32574fb7e7aa58b98dee27a0047e87f6daf5c | 0 |  | 0
SPT2TrainCS/SPT2TRAIN-7764 | 767085 | 4ed99fde5977bf04055089fe744768c5d3eb872c | 0 |  | 0
SPT2TrainCS/SPT2TRAIN-7763 | 767085 | 9696b84ac7ae91cd9a0f2ee5cd59a5daa7bf732e | 0 |  | 0
SPT2TrainCS/SPT2TRAIN-7762 | 767085 | 0d1689f45a7edfd728b3425bfeabafd4997538ff | 0 |  | 0
SPT2TrainCS/SPT2TRAIN-7761 | 767085 | b572297c80a1f25eb880b532b344f4e609b6f8d7 | 0 |  | 0
SPT2TrainCS/SPT2TRAIN-7760 | 767085 | 752577588506ae268c33401beb8cc0a5365ffe3e | 0 |  | 0
SPT2TrainCS/SPT2TRAIN-7759 | 771814 | 97b1b10a97c20c37d18524e7709580aaed0ec5ce | 0 |  | 0
SPT2TrainCS/SPT2TRAIN-7758 | 767085 | a418eec761a76981baf241b13aa0d9f98c2ddc9b | 0 |  | 0
SPT2TrainCS/SPT2TRAIN-7757 | 771814 | 99b9f3f1980b70cd39eb5f37b54c2a0bdb5efa45 | 0 |  | 0
SPT2TrainCS/SPT2TRAIN-7756 | 767085 | be59fb632aabb4d399a0769ba035aecc5490df6d | 0 |  | 0
SPT2TrainCS/SPT2TRAIN-7755 | 767085 | f25c7b0e1f916681c97b901db4bf614bc6fcf55c | 0 |  | 0
SPT2TrainCS/SPT2TRAIN-7754 | 767085 | 449a32f87ca80e64defedff2935631bb639d4755 | 0 |  | 0
SPT2TrainCS/SPT2TRAIN-7753 | 771936 | 59a76d4b8dee9b611ea9b16e56b778afc48ff7ba | 0 |  | 0
SPT2TrainCS/SPT2TRAIN-7752 | 771936 | 58207cd8f4ed26a1b600495008b073031f498a8d | 0 |  | 0
SPT2TrainCS/SPT2TRAIN-7751 | 767085 | f43d44705db753e5faa05e96872d8a9db0cf02cf | 0 |  | 0
SPT2TrainCS/SPT2TRAIN-7750 | 767085 | 457f3175af5e68b17c7877fa69288c6531e108e7 | 0 |  | 0
SPT2TrainCS/SPT2TRAIN-7749 | 767085 | d9493e987b5a070d849c2fea18400ad67a51bb59 | 0 |  | 0
SPT2TrainCS/SPT2TRAIN-7748 | 767085 | a0bb49a46ad93c2dc1d55cd71c43f67d1a514e1a | 0 |  | 0
SPT2TrainCS/SPT2TRAIN-7747 | 767085 | 7152e304672fcdf5a461b0bd02a2454b50194303 | 0 |  | 0
SPT2TrainCS/SPT2TRAIN-7746 | 767085 | f3910f5c57b541e6c84d2269f1e1520d8cbfdbcd | 0 |  | 0
SPT2TrainCS/SPT2TRAIN-7745 | 767085 | ec6f0d99245b098681cac57d1d30bb05cbc1de1b | 0 |  | 0
SPT2TrainCS/SPT2TRAIN-7744 | 767085 | 70e94e8e624ac26c88986bc11093aa25792a379a | 0 |  | 0
SPT2TrainCS/SPT2TRAIN-7743 | 767085 | bcee04a8c69260f379f99c97d5bb33763f3acfac | 0 |  | 0
SPT2TrainCS/SPT2TRAIN-7742 | 767085 | 21dfd3e394c1347a5e9fc8c3dfff4d5c3ef85d21 | 0 |  | 0
SPT2TrainCS/SPT2TRAIN-7741 | 767085 | 60bc7d118a6201266aed384ab62cf09767553b25 | 0 |  | 0
SPT2TrainCS/SPT2TRAIN-7740 | 767085 | d9605eb2014b0042891e3edd37c3bb992e2aca47 | 0 |  | 0
SPT2TrainCS/SPT2TRAIN-7739 | 767085 | 099b5ea56f62167e11520d4b54431574eb93dbca | 0 |  | 0
SPT2TrainCS/SPT2TRAIN-7738 | 767085 | 7794491aeeea808efd94d58134cdc51e9fb5905e | 0 |  | 0
SPT2TrainCS/SPT2TRAIN-7737 | 757916 | 3d5a49031985bef52a1481711c8fa33d5b3d25d4 | 0 |  | 0
SPT2TrainCS/SPT2TRAIN-7736 | 767085 | 08b5c2788874e137cd9f0b5e8f6d2692420b3776 | 0 |  | 0
SPT2TrainCS/SPT2TRAIN-7735 | 767085 | 9a6e8ef3e534895bf374c92e21356ad5a24d600b | 0 |  | 0
SPT2TrainCS/SPT2TRAIN-7734 | 760959 | 0cd7fb27f2b4a54626a614ec6e19943369d6948a | 0 |  | 0
SPT2TrainCS/SPT2TRAIN-7733 | 760959 | f9a32082edc1a4d5a866c8a64bbdcb02e17ec7d4 | 0 |  | 0
SPT2TrainCS/SPT2TRAIN-7732 | 767085 | 7d64858f9cd86743948ce38d2e1406a0e6694833 | 0 |  | 0
SPT2TrainCS/SPT2TRAIN-7614 | 764422 | 0a535ed027183fead9d78851dd85c1f4bdfab907 | 0 |  | 0
SPT2TrainCS/SPT2TRAIN-7613 | 771814 | d4410cf28bdec5377ef3f57c99d5bda69df66cdf | 0 |  | 0
SPT2TrainCS/SPT2TRAIN-7612 | 771814 | 47116390aa1d8b8457e57645d0d355f4fc4f7db8 | 0 |  | 0
SPT2TrainCS/SPT2TRAIN-7611 | 771814 | 2e7306a1e5b822054e4e009f7b9733ba46464e2c | 0 |  | 0
SPT2TrainCS/SPT2TRAIN-7609 | 771814 | ec9fd1a9bd6baedf3aa76dd6f91d65fb02017693 | 0 |  | 0
SPT2TrainCS/SPT2TRAIN-7608 | 771814 | 774dcee47237e47d214860b037c62e397150d014 | 0 |  | 0
SPT2TrainCS/SPT2TRAIN-7607 | 765237 | 5aab56eebcf206a7f49a77c3ce9e06cbeffbae80 | 0 |  | 0
SPT2TrainCS/SPT2TRAIN-7606 | 771814 | 985d65eeec2c04ce95efda539bfb6586d4f4f88d | 0 |  | 0
SPT2TrainCS/SPT2TRAIN-7605 | 771936 | ec32ab23fd377f4bdfbf0187d5cb52b503404b87 | 0 |  | 0
SPT2TrainCS/SPT2TRAIN-7604 | 771814 | 18aec9be7823d17cf665b77b640ec053ffc39bff | 0 |  | 0
SPT2TrainCS/SPT2TRAIN-7603 | 765237 | 521afa648d7896cf59c70520fe39ba9cf4b9611a | 0 |  | 0
SPT2TrainCS/SPT2TRAIN-7602 | 771814 | 7c1b22df10273308940e0fbab14170f0024f9c03 | 0 |  | 0
SPT2TrainCS/SPT2TRAIN-7601 | 771814 | aaaae61e28e746f113306483a1c70c1483d5a5ef | 0 |  | 0
SPT2TrainCS/SPT2TRAIN-7600 | 771814 | 1613b44090c81726925bd419a191daf8da76b108 | 0 |  | 0
SPT2TrainCS/SPT2TRAIN-7599 | 771814 | 17261511b58e402417016ab0c40820e93dd348d2 | 0 |  | 0
SPT2TrainCS/SPT2TRAIN-7598 | 765237 | 3875124db136d351dbe89df2dd9d3fac9a55ec14 | 0 |  | 0
SPT2TrainCS/SPT2TRAIN-7597 | 771814 | 6143dcea63a63457c3f14991b70e3ae11c929d11 | 0 |  | 0
SPT2TrainCS/SPT2TRAIN-7596 | 771814 | ef9d63e299e4903e9e350c79de2b5a75abe8a9e2 | 0 |  | 0
SPT2TrainCS/SPT2TRAIN-7595 | 771814 | 6d7bb26d7b82b489485b527060226647c7d15588 | 0 |  | 0
SPT2TrainCS/SPT2TRAIN-7594 | 765237 | a9b1ab0abb71ee3e67297e7dbf6f4a7ff72f6aae | 0 |  | 0
SPT2TrainCS/SPT2TRAIN-7593 | 771814 | ab5196d7c58f52e860ded07636a79099d8755cd2 | 0 |  | 0
SPT2TrainCS/SPT2TRAIN-7592 | 771814 | ccb61c91c89eae16cdb0f73d905fca73dbb6c6fd | 0 |  | 0
SPT2TrainCS/SPT2TRAIN-7591 | 771814 | 955be163480727303cfdf14f361a761a936b19c2 | 0 |  | 0
SPT2TrainCS/SPT2TRAIN-7590 | 771936 | fb8bbd5041253edb1526230b67693276aee705b3 | 0 |  | 0
SPT2TrainCS/SPT2TRAIN-7589 | 771814 | 1696022e6107e381e9125408f320541a3a14199c | 0 |  | 0
SPT2TrainCS/SPT2TRAIN-7588 | 771814 | eb1182740c89358b28a4c9c5c78ef00773522cd9 | 0 |  | 0
SPT2TrainCS/SPT2TRAIN-7587 | 771814 | c2f6bc1147d1a9dea8a0d88e59a973365dbaf89b | 0 |  | 0
SPT2TrainCS/SPT2TRAIN-7586 | 771814 | 702a5a424fdb2017e73b23fc1b5a4dd0f4650dbb | 0 |  | 0
SPT2TrainCS/SPT2TRAIN-7585 | 771814 | 55f6fa3bcb9eb2ea6699dfda4de97aaf6f608c19 | 0 |  | 0
SPT2TrainCS/SPT2TRAIN-7584 | 771814 | e4702b6b59e51e582604f45a6320a631d6ffdf8c | 0 |  | 0
SPT2TrainCS/SPT2TRAIN-7583 | 771814 | 2df243f360a28cce4306b5fef7981b750e63aa48 | 0 |  | 0
SPT2TrainCS/SPT2TRAIN-7582 | 765237 | f70e08a8f2e9b1f954e7322f29e83a2605124cd3 | 0 |  | 0
SPT2TrainCS/SPT2TRAIN-7581 | 765237 | 4590badb8b329fdaade7b089c8aab1f13d22de76 | 0 |  | 0
SPT2TrainCS/SPT2TRAIN-7580 | 765237 | 8cfe95a60ad48c41dfe3b5d17bcdf1919a726923 | 0 |  | 0
SPT2TrainCS/SPT2TRAIN-7579 | 771936 | bd125e5e3d01150514af32072decc9435cdde0f2 | 0 |  | 0
SPT2TrainCS/SPT2TRAIN-7578 | 771814 | 37d2ecc850a6c90916a3ef7f93879d2161403979 | 0 |  | 0
SPT2TrainCS/SPT2TRAIN-7577 | 765237 | 376621f4d30cb2da43733a6fc43400333f2c8694 | 0 |  | 0
SPT2TrainCS/SPT2TRAIN-7575 | 765237 | d0133e807c9bf74daea7eb424eeb2cf9546318db | 0 |  | 0
SPT2TrainCS/SPT2TRAIN-7573 | 765237 | 3f8d38e1f92f6c6b3202e4520d7ad69be947f0bb | 0 |  | 0
SPT2TrainCS/SPT2TRAIN-7572 | 765237 | dd3bc339018e2d4e490e3753d7eb1bd8e8729751 | 0 |  | 0
SPT2TrainCS/SPT2TRAIN-7571 | 771814 | 343427fc450dc60d1f6fd21fec3dd02270e0764e | 0 |  | 0
SPT2TrainCS/SPT2TRAIN-7570 | 765237 | fba2ab6d6b00cf1bdb94fac1017c818f24dbadb8 | 0 |  | 0
SPT2TrainCS/SPT2TRAIN-7569 | 765237 | 683db11b5b12397ea21e37745773f4442ecd3d89 | 0 |  | 0
SPT2TrainCS/SPT2TRAIN-7568 | 769957 | 66f265b819d67443559146f2e268a1c01e4f057e | 0 |  | 0
SPT2TrainCS/SPT2TRAIN-7567 | 765237 | d345a9d835b3418d855e41d5a8fd503ec1e04625 | 0 |  | 0
SPT2TrainCS/SPT2TRAIN-7566 | 765237 | b6af4aa561bb4ab670ae2df77cdfba02786288f3 | 0 |  | 0
SPT2Traffic/SPT2TRAFFIC-14513 | 771900 | 376595c0ffc2d7ed7a9368110061d142ff7938bf | 0 |  | 0
SPT2Traffic/SPT2TRAFFIC-14512 | 771900 | 6b0cd48e806412cd4aded30dbef61b0170e7a364 | 0 |  | 0
SPT2Traffic/SPT2TRAFFIC-14511 | 771900 | dc4d608896c1f65168734f2bc6fab311d59fe466 | 0 |  | 0
SPCoregroupPublic/SPP-24597 | 771814 | 889fb99d363e5d02ef9e39d00c560a9f18f48af7 | 0 |  | 0
SPT2TrainCS/SPT2TRAIN-7501 | 764363 | 9c80f1d3529143c77613376a00ffe5331419b440 | 0 |  | 0
SPCoregroupPublic/SPP-24326 | 771814 | 88d42ff6e9ea3a95dd7a6f508a6b933564c6a0d2 | 0 |  | 0
SPT2Traffic/SPT2TRAFFIC-14309 | 771902 | d955300b92b9c3d6e1347fb862a37062730e0e14 | 0 |  | 0
SPT2Traffic/SPT2TRAFFIC-14308 | 771902 | aabd065eb28f70aa8cbc65559265fa04e9221af7 | 0 |  | 0
SPT2Traffic/SPT2TRAFFIC-14307 | 771902 | b0875107e3afc50aa6b4d3661bf78f0bcbb2d9b1 | 0 |  | 0
SPT2Traffic/SPT2TRAFFIC-14306 | 771902 | c553d6116fbddd1efcd5d45744d5bc2f3e45925d | 0 |  | 0
SPT2Traffic/SPT2TRAFFIC-14305 | 771902 | 0c0e84e12749db0c9d4cabfd3518fac7d16d6139 | 0 |  | 0
SPT2Traffic/SPT2TRAFFIC-14304 | 771902 | 476ec705c171082764b203b35909cfc864fb9b5c | 0 |  | 0
SPT2Traffic/SPT2TRAFFIC-14302 | 771902 | 1846504cf15521f52505a555e00d73417c0b529b | 0 |  | 0
SPT2CE/SPT2CE-2723 | 750172 | 92a583addb2b70a91bb7d14fc40f4d668f369da2 | 0 |  | 0
SPPRAMS/SPPRAMSS-14755 | 771814 | 3f4f48cfcd61f3735aa1f123c476268f2453f640 | 0 |  | 0
SPRM/SPRM-1349 | 771814 | e216779c15e118ab85283e80ba00bfd0c5011688 | 0 |  | 0
SPT2Traffic/SPT2TRAFFIC-14021 | 771936 | 02d810ac958a79c70fbb5d9f56969783932809b2 | 0 |  | 0
SPT2TrainCS/SPT2TRAIN-7340 | 771814 | 6304c730562bd8705d4fb81b7933fb4e8c685720 | 0 |  | 0
SPT2TrainCS/SPT2TRAIN-7339 | 771814 | 9bf7d84a6ac422119261ba091662c28071583f92 | 0 |  | 0
SPT2TrainCS/SPT2TRAIN-7338 | 771814 | 0a1e2375578d25207cc20fcd349342751992c2f6 | 0 |  | 0
SPT2TrainCS/SPT2TRAIN-7337 | 771814 | 3cc823e098066e7cb9b849544843815f2a512ced | 0 |  | 0
SPT2TrainCS/SPT2TRAIN-7336 | 771814 | e26cadeef720f6a54748fa215d8314595510ad9c | 0 |  | 0
SPT2TrainCS/SPT2TRAIN-7335 | 771936 | 56419e95cea4583bb665749b1bb209d930443073 | 0 |  | 0
SPT2TrainCS/SPT2TRAIN-7334 | 771814 | 0fccdfd0dfae61f005caf4a49283a485154603c9 | 0 |  | 0
SPT2TrainCS/SPT2TRAIN-7333 | 771814 | 32947a51e7e964994c96e0e141d49f27779eba12 | 0 |  | 0
SPT2TrainCS/SPT2TRAIN-7332 | 764363 | d5fc4eb0608222f85fb94a6c2ece7ffff8646b5c | 0 |  | 0
SPT2TrainCS/SPT2TRAIN-7331 | 771814 | 82dc0eb9512e2381b0df7cd0854e7bcc31976a78 | 0 |  | 0
SPT2TrainCS/SPT2TRAIN-7330 | 764363 | 62fd42c0c7a5f4906bf371ee9f3b812401105219 | 0 |  | 0
SPT2TrainCS/SPT2TRAIN-7329 | 764363 | cdfc38656979deae6c401ca48a3949264913e754 | 0 |  | 0
SPT2TrainCS/SPT2TRAIN-7328 | 764363 | 2fa5c154e3451e00a37e8c0241e1fc78961d6cf3 | 0 |  | 0
SPT2TrainCS/SPT2TRAIN-7327 | 771814 | 1379012bb89d981ad03fe0de33c0360b4fa7911e | 0 |  | 0
SPT2TrainCS/SPT2TRAIN-7326 | 771814 | 2d422b3e1aa356d1de51748c550f2e4bafff2655 | 0 |  | 0
SPT2TrainCS/SPT2TRAIN-7325 | 764363 | da6edd9988eb8aa44c0ab3c39e8865bd55987547 | 0 |  | 0
SPT2TrainCS/SPT2TRAIN-7324 | 771814 | 9e1387f16275be844c5b90cb26dea0ea8188f9cc | 0 |  | 0
SPT2TrainCS/SPT2TRAIN-7323 | 764363 | b11144657eae864d21895258991fcd2b8e502eb4 | 0 |  | 0
SPT2TrainCS/SPT2TRAIN-7322 | 771814 | a63517845818ae497c5381f967c65455073603d0 | 0 |  | 0
SPT2TrainCS/SPT2TRAIN-7321 | 771814 | e879769e6c347aa9a7a16787ad38ca67b579520e | 0 |  | 0
SPT2TrainCS/SPT2TRAIN-7320 | 771814 | 7238fbf9c8927ca493f0af2277dc3c61e84c53b2 | 0 |  | 0
SPT2TrainCS/SPT2TRAIN-7319 | 771814 | 6b75214dae0ac6435266b5335d29855ca0785477 | 0 |  | 0
SPT2TrainCS/SPT2TRAIN-7318 | 771814 | 319bc7e17a0d640ab1412b1f6ad620548a7b8bbc | 0 |  | 0
SPT2TrainCS/SPT2TRAIN-7317 | 771814 | 86e244c1d70847b7de257517a6f392a27ed1e417 | 0 |  | 0
SPT2TrainCS/SPT2TRAIN-7316 | 764363 | 39019899362cd1bc52973cbeb9c0d03ec04a193a | 0 |  | 0
SPT2TrainCS/SPT2TRAIN-7315 | 771814 | 5bde86638f3514368aa5552f2a6a3699e5a5a4af | 0 |  | 0
SPT2TrainCS/SPT2TRAIN-7314 | 771814 | dda4bf8abba20c3f6451e65e31b1f1c6dff3dc4a | 0 |  | 0
SPT2TrainCS/SPT2TRAIN-7313 | 768531 | fdb4654347d4b67c71ba22d5236444ed0a6b1852 | 0 |  | 0
SPT2TrainCS/SPT2TRAIN-7312 | 771814 | f6652768587a289d29e5e572fffed6496af000d7 | 0 |  | 0
SPT2TrainCS/SPT2TRAIN-7311 | 764363 | 3250fb0da820d73e9b35e41a1969cfed64c32317 | 0 |  | 0
SPT2TrainCS/SPT2TRAIN-7310 | 771814 | 11588e6da00b3223d8044290c6af3c320f496bcd | 0 |  | 0
SPT2TrainCS/SPT2TRAIN-7309 | 762415 | 9350a44ede1effc47f8256be845cac1440975585 | 0 |  | 0
SPT2TrainCS/SPT2TRAIN-7308 | 771936 | 350125cae2036ea7c6c1c0804a595d09c72e3d4b | 0 |  | 0
SPT2TrainCS/SPT2TRAIN-7307 | 764363 | 707b07c6e29be560e98c829a7f9939e591b7b649 | 0 |  | 0
SPT2TrainCS/SPT2TRAIN-7306 | 771814 | 858b3e2537fdc1682957c4aa4ea27b1946052124 | 0 |  | 0
SPT2TrainCS/SPT2TRAIN-7305 | 771814 | 2c9c5be0ebc69b206a45d66cbe581b57d784a4ba | 0 |  | 0
SPT2TrainCS/SPT2TRAIN-7304 | 771936 | 6d971718b78762e17f59915ec7341a0fba89153a | 0 |  | 0
SPT2TS/SPT2TS-130748 | 771814 | 7468eb3d56908a54850d98905958dabd99c2eb5c | 0 |  | 0
SPT2TS/SPT2TS-130747 | 766610 | fc7687f53b3107360d40a472e259c254ef4780e3 | 0 |  | 0
SPT2TrainCS/SPT2TRAIN-7182 | 771814 | 4e672104f6eb9a31fe170c4b41f9f27ea0b78022 | 0 |  | 0
SPT2TrainCS/SPT2TRAIN-7181 | 771814 | 37400f7eb690239d0279a4ccc600931d0f944304 | 0 |  | 0
SPT2TrainCS/SPT2TRAIN-7159 | 771936 | 3d1b5e14cdf309872f07ad63fc15e36f4aa68359 | 0 |  | 0
SPT2TrainCS/SPT2TRAIN-7158 | 771814 | 126ee448b8da394225629873116e97a0ee8b02bd | 0 |  | 0
SPT2TrainCS/SPT2TRAIN-7157 | 765237 | c68c4588e2e2437fd9acee6a30e17010255e7656 | 0 |  | 0
SPT2TrainCS/SPT2TRAIN-7155 | 750857 | 0aa0fdab4ec4b9c49bc52bf2254d97658a278421 | 0 |  | 0
SPT2TrainCS/SPT2TRAIN-7154 | 765237 | 24c162051dcdd962c1384d692c0ef4e827e0610e | 0 |  | 0
SPT2TrainCS/SPT2TRAIN-7153 | 771814 | 624bc946c095a1d937449bec46699a58bec85c9c | 0 |  | 0
SPT2TrainCS/SPT2TRAIN-7152 | 765237 | 2d164b78c9cc21c6616a40c2dcbed2042e116fe2 | 0 |  | 0
SPT2TrainCS/SPT2TRAIN-7151 | 765237 | 3bcc464e2acddf56a3e36b2b5d5091b104794de2 | 0 |  | 0
SPT2TrainCS/SPT2TRAIN-7150 | 765237 | 7d52792f201f350e2a5fd65bb08ad120544016ea | 0 |  | 0
SPT2TrainCS/SPT2TRAIN-7149 | 771814 | 55e1a7d22dd2142e3f9a2fc775bd9ec8f7981980 | 0 |  | 0
SPT2TrainCS/SPT2TRAIN-7148 | 771814 | bfe5e4d6065ece5c6d815b5944fa246339bf70a6 | 0 |  | 0
SPT2TrainCS/SPT2TRAIN-7147 | 771814 | 7d9694ab9e1afe03d01d29050a0f1171f354860c | 0 |  | 0
SPT2TrainCS/SPT2TRAIN-7146 | 771814 | ab0f02d00bc1dc4ad6dcfb641459b24a98c9cb11 | 0 |  | 0
SPT2TrainCS/SPT2TRAIN-7145 | 771814 | 251490eaf5a8fad6504b2414afe3fb42c482a407 | 0 |  | 0
SPT2TrainCS/SPT2TRAIN-7144 | 771814 | 843eaae8d9ad0edc6e52e0ff5db53c3c3e701ac8 | 0 |  | 0
SPT2TrainCS/SPT2TRAIN-7143 | 771814 | 28a796f15a89a450dc8007208c0e709a4c59f9e8 | 0 |  | 0
SPT2TrainCS/SPT2TRAIN-7142 | 771814 | 9524839c462ca3f9da90453ef37d20fe31a3292f | 0 |  | 0
SPT2TrainCS/SPT2TRAIN-7141 | 771814 | f43685f50649703e74e5e94cac3e16048c3105cf | 0 |  | 0
SPT2TrainCS/SPT2TRAIN-7140 | 765237 | d4c0d414fce885a3d3f1138f1f2ea2e4f06d282e | 0 |  | 0
SPT2TrainCS/SPT2TRAIN-7139 | 765237 | 551d176c9a3f9d0acc2be7cca52d341b15f6322b | 0 |  | 0
SPT2TrainCS/SPT2TRAIN-7138 | 765237 | 27c09380507a0ffd58a1c72c3d5145d287f0aebf | 0 |  | 0
SPT2TrainCS/SPT2TRAIN-7137 | 771814 | 00542a0191122833f85fb257df5fceabecbfc41e | 0 |  | 0
SPT2TrainCS/SPT2TRAIN-7136 | 771814 | 96a8ee55868fedb8c673057d58b69475689f71a6 | 0 |  | 0
SPT2TrainCS/SPT2TRAIN-7135 | 771814 | 49b8c4dcfe3eadece46d8c98635518d65718e794 | 0 |  | 0
SPT2TrainCS/SPT2TRAIN-7134 | 771936 | f6087d1f72aaa4557029d8cd7ef0fb737553ee29 | 0 |  | 0
SPT2TrainCS/SPT2TRAIN-7132 | 771936 | 27ebe6ea071880653ca3ddc1655274a8246c4fd9 | 0 |  | 0
SPT2TrainCS/SPT2TRAIN-7131 | 771814 | 4d658f8314387986f91eaad47b3f081023fcc23c | 0 |  | 0
SPT2TrainCS/SPT2TRAIN-7130 | 771936 | 6206b2e12880af1bb05c719c3a82be3266f34ccc | 0 |  | 0
SPT2TrainCS/SPT2TRAIN-7129 | 771936 | e88f1f84a1495930709bb906b8e0a56736e2c530 | 0 |  | 0
SPT2TrainCS/SPT2TRAIN-7128 | 771936 | 614692c0c16c45d5dc08039ad4c0e70dfc08afaf | 0 |  | 0
SPT2TrainCS/SPT2TRAIN-7127 | 771936 | 6d250813a75e6daa347be01cab7865ae8c53bbbd | 0 |  | 0
SPT2TrainCS/SPT2TRAIN-7126 | 771936 | 158910858176389e0212844712801266eda2cf21 | 0 |  | 0
SPT2TrainCS/SPT2TRAIN-7125 | 771936 | dee87ed982a030ec853cbc68a305a6072bb56124 | 0 |  | 0
SPT2TrainCS/SPT2TRAIN-7124 | 771936 | 63738b57b748652371d37ec3f7aee95dfddbf35d | 0 |  | 0
SPT2TrainCS/SPT2TRAIN-7123 | 771936 | 72b7a407afb506278084688b20c3d6ea21d68c41 | 0 |  | 0
SPT2TrainCS/SPT2TRAIN-7122 | 771936 | bb166886c87e08e1b4ac83e432a8675db5a262e3 | 0 |  | 0
SPT2TrainCS/SPT2TRAIN-7121 | 771814 | 822ad2b76a8acee2b4d45afc6e533304df0bfb8b | 0 |  | 0
SPT2ARC/SPT2ARC-4764 | 771814 | bdd447509333a808e66411422cf5d852f23cd9ce | 0 |  | 0
SPT2ARC/SPT2ARC-4763 | 771814 | 4742766feb2743a8a5086e50803b4288ba611feb | 0 |  | 0
SPT2ARC/SPT2ARC-4762 | 767983 | 1f6ed941992f69a9276dfbc529f7c3d4e4385f6e | 0 |  | 0
SPT2ARC/SPT2ARC-4761 | 771936 | 339749a842fa4b1fcaf583a7f1c30d3a58439422 | 0 |  | 0
SPT2ARC/SPT2ARC-4760 | 771936 | 6aaa36957fd1c206118e084caaa30e22936866a2 | 0 |  | 0
SPT2ARC/SPT2ARC-4759 | 771814 | bb152f2b4f47233a4921b9e493e6dd60c8733303 | 0 |  | 0
SPT2ARC/SPT2ARC-4758 | 771814 | 370ca86960762a150b90cd2f6ed7cd7245076637 | 0 |  | 0
SPT2ARC/SPT2ARC-4757 | 771936 | fcf0acf94ebfb48a7d7665a935f442f73dd4d6fa | 0 |  | 0
SPT2ARC/SPT2ARC-4756 | 768531 | e1ce14f1abeff69fd630cd5ce5ee91fbcc78435e | 0 |  | 0
SPT2ARC/SPT2ARC-4755 | 771814 | e05a9e29891f8b4cb78f182e4d37366777bd4193 | 0 |  | 0
SPT2ARC/SPT2ARC-4754 | 771814 | 73f18731c4deebf08fed034e1d3fc9a10ee779d7 | 0 |  | 0
SPT2ARC/SPT2ARC-4753 | 771814 | dbd5d0a5b5e515ff9c47ea482e61adf3cd3e9946 | 0 |  | 0
SPT2ARC/SPT2ARC-4752 | 771814 | 407819a4d2ad60538784617850ef6c63afde320a | 0 |  | 0
SPT2ARC/SPT2ARC-4751 | 771814 | e91a5c68a9d3495d81bcad118786946a93ffc258 | 0 |  | 0
SPT2ARC/SPT2ARC-4750 | 771814 | 3204ba92c9657da22952de6d3eacf1a8e126cf62 | 0 |  | 0
SPT2ARC/SPT2ARC-4749 | 771814 | e3a675a51c51ee5d4c1b6b11925d1cf8b5a5acac | 0 |  | 0
SPT2ARC/SPT2ARC-4748 | 771936 | 141b613b8ff4fcd3ee71d37321326f5251b13a9a | 0 |  | 0
SPT2Traffic/SPT2TRAFFIC-13624 | 752591 | af87a0d7c1773447ad1ff445ea2ff8ca706608d4 | 0 |  | 0
SPT2Traffic/SPT2TRAFFIC-13535 | 771897 | 296eb7e6acb8f5e7afeaeeaa0cfc477d80d200a4 | 0 |  | 0
SPT2TrainCS/SPT2TRAIN-6940 | 771814 | a9d86a387b3657e9f370d512329bf045856063b7 | 0 |  | 0
SPT2TrainCS/SPT2TRAIN-6939 | 765237 | 7ec8942c06ec557db2cd28b50fd3a369140e2bb1 | 0 |  | 0
SPCoregroupPublic/SPP-20628 | 771164 | e2c1d643da83599dc7d3ab5b2771d0b150457187 | 0 |  | 0
SPCoregroupPublic/SPP-20627 | 767950 | 4c7fd334830742efb1dfc3aacf82eb11b02800a3 | 0 |  | 0
SPCoregroupPublic/SPP-20626 | 771814 | ce02e31f2cf1f2c03b577f0aa9e7e0a78699c9df | 0 |  | 0
SPPRAMS/SPPRAMSS-14487 | 771814 | 6e9fde3fd761668ea1b27793691f6e4464077dd8 | 0 |  | 0
SPT2TrainCS/SPT2TRAIN-6818 | 771814 | 396c00759c3919b11a60c141a2d369963a15db10 | 0 |  | 0
SPT2TrainCS/SPT2TRAIN-6801 | 771814 | 65a8b710e8d836c6a73ceb29a984b5bbf59bfdad | 0 |  | 0
SPT2TrainCS/SPT2TRAIN-6800 | 771936 | b6358ea674498c22d020e97678250c8dc2057a0b | 0 |  | 0
SPT2TrainCS/SPT2TRAIN-6707 | 771814 | 0491fbd9e58ea812e03d9c46f75a814097fe4d9e | 0 |  | 0
SPT2TrainCS/SPT2TRAIN-6706 | 765237 | e90e1bb6db52f5c08d8a37e4ad3bec3475ca926c | 0 |  | 0
SPT2TrainCS/SPT2TRAIN-6684 | 771814 | de9dcb8247685656259a0bd748d2779ec9d96adc | 0 |  | 0
SPT2TrainCS/SPT2TRAIN-6683 | 762415 | 08b92788ff6a34f47a79600c3a45daef9fa705d4 | 0 |  | 0
SPT2TrainCS/SPT2TRAIN-6682 | 771814 | 33af76c6528fd94539b62f53d1e9c44433ccec31 | 0 |  | 0
SPT2TrainCS/SPT2TRAIN-6681 | 750857 | 2920cfcbf29c994d59a045b9e46cd20b2cb195f8 | 0 |  | 0
SPT2TrainCS/SPT2TRAIN-6680 | 771936 | 4f63673467e3786b17c93701fea51acf4bf2736a | 0 |  | 0
SPT2TrainCS/SPT2TRAIN-6679 | 771936 | 2e74cb6257664965a43d131ce3366f398367285b | 0 |  | 0
SPT2TrainCS/SPT2TRAIN-6678 | 765237 | d3362c499a43675c76dd9119ace76af0811c6613 | 0 |  | 0
SPT2TrainCS/SPT2TRAIN-6677 | 771936 | 79c0ad2cf9f61b8e1e03ec79056e8fb27c6f0dad | 0 |  | 0
SPT2TrainCS/SPT2TRAIN-6676 | 771814 | 28b4b71f2318c64fcddbb02c7c7af3cdf970bb16 | 0 |  | 0
SPT2TrainCS/SPT2TRAIN-6675 | 771814 | f452c681fa62ba8cb305c241cda75d49f5d416a7 | 0 |  | 0
SPT2TrainCS/SPT2TRAIN-6674 | 771936 | d44c8b14b6b7d7469ef7975208c4112218de1d95 | 0 |  | 0
SPT2TrainCS/SPT2TRAIN-6673 | 771814 | 707992aa2c8a46fe247eb530115ba6a6af9b8e24 | 0 |  | 0
SPT2TrainCS/SPT2TRAIN-6672 | 765237 | 3a1460cfdfca4cabbfc8d7d880deba64a531b4e1 | 0 |  | 0
SPT2TrainCS/SPT2TRAIN-6671 | 771814 | d94cac5ae9099fab92a60bafa465aaf34d76f7a1 | 0 |  | 0
SPT2TrainCS/SPT2TRAIN-6670 | 765237 | e2af14712d41ab2429f98a4ef4bd7eafd723b06e | 0 |  | 0
SPT2TrainCS/SPT2TRAIN-6669 | 771936 | 69662b54b5a942283c7807b50b80991f7fe3ecd1 | 0 |  | 0
SPT2TrainCS/SPT2TRAIN-6668 | 765237 | be4ff0dbf8a936887f058ccad0cc66bec5a8fe21 | 0 |  | 0
SPT2TrainCS/SPT2TRAIN-6667 | 771814 | 6ee27591e1ca0e9fc92a9a87d0110464ba84b9ea | 0 |  | 0
SPT2TrainCS/SPT2TRAIN-6666 | 771814 | 7470808ff270481b91d8ab16536aa94be83098c9 | 0 |  | 0
SPT2TrainCS/SPT2TRAIN-6665 | 765237 | 608001d07a92ccf4b4085c6e6902e36f45115735 | 0 |  | 0
SPT2TrainCS/SPT2TRAIN-6664 | 771936 | 16ba2f01dac432b71691a766e8ff1131badccdc7 | 0 |  | 0
SPT2TrainCS/SPT2TRAIN-6663 | 765237 | 5799c058b6f948917a22ad8fa2e2181b350b9a3f | 0 |  | 0
SPT2TrainCS/SPT2TRAIN-6662 | 771814 | c38adeae214b454dec78a197fac1376dc0afad8b | 0 |  | 0
SPT2TrainCS/SPT2TRAIN-6661 | 771814 | 4c0f9fa09e7223be17d3f4afe1d8b3c9ba1004f5 | 0 |  | 0
SPT2TrainCS/SPT2TRAIN-6660 | 765237 | 866aa7e3eb292d45a1dc4c4cb15ce341cd9d802f | 0 |  | 0
SPT2TrainCS/SPT2TRAIN-6659 | 771814 | a90bd8dec424d402939f548cc32a5017bf90e7b4 | 0 |  | 0
SPT2TrainCS/SPT2TRAIN-6658 | 771814 | 9eb9a764a3d26a398558cb29129287b1ccbf63a7 | 0 |  | 0
SPT2TrainCS/SPT2TRAIN-6657 | 765237 | 97c22b58abc4f1a2dbfdfa8962eb555ef457cfb6 | 0 |  | 0
SPT2TrainCS/SPT2TRAIN-6656 | 771814 | 61b69116713984bf9072757210582edee69659a2 | 0 |  | 0
SPT2TrainCS/SPT2TRAIN-6655 | 765237 | 4fe54bbb3a595291bbffa194da8ae73c68e05532 | 0 |  | 0
SPT2TrainCS/SPT2TRAIN-6654 | 765237 | 1b5af37e3bdd350a516fb99eed3e01a0cd6e2912 | 0 |  | 0
SPT2TrainCS/SPT2TRAIN-6653 | 765237 | 8c0896228081071b271dc9ac1cc9b75d84774fcb | 0 |  | 0
SPT2TrainCS/SPT2TRAIN-6652 | 771814 | df4d808d67444bc72bc367f7e4c3344538f5e859 | 0 |  | 0
SPT2TrainCS/SPT2TRAIN-6651 | 771814 | 4ed642be6d37c5c0dfb6ca4f6d8ee82a13884d33 | 0 |  | 0
SPT2TrainCS/SPT2TRAIN-6513 | 765237 | e7d3e0a115ce7dedf7f0df99b2f50a08669c0b97 | 0 |  | 0
SPCoregroupPublic/SPP-18996 | 765237 | a7a761a24b8452b6044e68b4e90fe8673701a47d | 0 |  | 0
SPT2TrainCS/SPT2TRAIN-6456 | 771814 | 1ab4084a65eb57a520ad0afe7997eeb9a6cb1623 | 0 |  | 0
SPT2TrainCS/SPT2TRAIN-6454 | 765237 | 20ded37e6e7386dc90ebd5d774fb8da0721a926a | 0 |  | 0
SPT2TrainCS/SPT2TRAIN-6452 | 771814 | c28dbd988403ff1bb8df01a5795b90fd4fdc9a9d | 0 |  | 0
SPT2CE/SPT2CE-2595 | 750172 | 76b71268c3080675a658f0d9a0b0f1e5dad8335f | 0 |  | 0
SPT2CE/SPT2CE-2594 | 771916 | 87b9c9f7e09c6ed203987c019d60b4f6357101c5 | 0 |  | 0
SPPRAMS/SPPRAMSS-14311 | 771814 | 30d77e94a7a9d1262f3ed9a9a379859b5e56871a | 0 |  | 0
SPPRAMS/SPPRAMSS-14310 | 771814 | 6b380bef10df16144020da5a72cc6eec06ccdb3e | 0 |  | 0
SPPRAMS/SPPRAMSS-14309 | 771814 | bd031f8c98d487c8a6cfdf565660b462a2247b69 | 0 |  | 0
SPPRAMS/SPPRAMSS-14308 | 771814 | 685dcf3e4e22dacf7eebe0e6b059a1d82a763474 | 0 |  | 0
SPPRAMS/SPPRAMSS-14306 | 765237 | 5eb7c441aca3cc560534e021a7dc3e589f17cdd8 | 0 |  | 0
SPCoregroupPublic/SPP-18397 | 771814 | a8c46aeaefb06a8949612b82c07fdd27f3881f1f | 0 |  | 0
SPT2Traffic/SPT2TRAFFIC-12386 | 752591 | 3922989980fb9a56064be2b48a30301e77665a6f | 0 |  | 0
SPT2Traffic/SPT2TRAFFIC-12383 | 771897 | 00b8ac59a929f539f4a2d95f0a9c774ed181939e | 0 |  | 0
SPT2Traffic/SPT2TRAFFIC-12378 | 771897 | 09618fe6ec895b938449b1ef752f0805bd0fac52 | 0 |  | 0
SPCoregroupPublic/SPP-17935 | 765237 | 814ab21e295a4b40b36d5018f55c9bd8fc778851 | 0 |  | 0
SPT2Traffic/SPT2TRAFFIC-12374 | 771897 | b4b8d1813123ef1aa4e9b0c4d3c3b26d3bec39e3 | 0 |  | 0
SPT2Traffic/SPT2TRAFFIC-12327 | 771897 | 36186a4798714146a895071b0fa5e2466ade6a8d | 0 |  | 0
SPCoregroupPublic/SPP-17600 | 765237 | 24a6293ce9c5c0c24c4c9b5c30a831ec37d59a53 | 0 |  | 0
SPCoregroupPublic/SPP-17599 | 771814 | 2e0aed3670720d020afdaf88724f62b423c2e2a5 | 0 |  | 0
SPT2Traffic/SPT2TRAFFIC-12306 | 770963 | 09db212a22c2eff16bed7b61b552d3ddf7862ea7 | 0 |  | 0
SPCoregroupPublic/SPP-17552 | 771814 | 63c79944e1c1e43574dff31f41baa65e481f3d96 | 0 |  | 0
SPT2TrainCS/SPT2TRAIN-6117 | 750826 | a70886823c44dfb78159a04b934b369b403637ef | 0 |  | 0
SPT2TrainCS/SPT2TRAIN-6116 | 765237 | 1e42f47f9a8ccf1208f95a989aa7d409af5a33a2 | 0 |  | 0
SPCoregroupPublic/SPP-17279 | 765237 | aa0454fcf97be11d24859d5b3f1923d267883d30 | 0 |  | 0
SPCoregroupPublic/SPP-17278 | 750422 | be74eeea78f2d78416b0a1dd627dc6a8cc042083 | 0 |  | 0
SPCoregroupPublic/SPP-17277 | 771814 | 2e9c8873129bac58e71a766f9cc5614dc3e2f004 | 0 |  | 0
SPT2Traffic/SPT2TRAFFIC-12109 | 771902 | 5fe93a83e55f5a88818bafb53794e8da528644c6 | 0 |  | 0
SPPRAMS/SPPRAMSS-14223 | 771814 | 225949489b9e16ea07f0eff00aaae4f7f3fde44c | 0 |  | 0
SPPRAMS/SPPRAMSS-14222 | 771814 | 4c57c647aa08f62bc33210574e7f1c47a9483fe9 | 0 |  | 0
SPT2CE/SPT2CE-2443 | 765237 | 00e7ebc9b3fae29874c77134f6024a7a4487c288 | 0 |  | 0
SPT2CE/SPT2CE-2442 | 750172 | 55564af54a046e7e0c59b8d43631173d194accac | 0 |  | 0
SPT2TS/SPT2TS-129351 | 765237 | 47aea6e6c7a14eb22b3ca35d17fcd4a0d30389ba | 0 |  | 0
SPT2CE/SPT2CE-2441 | 750172 | a65e4cf7b127c4407d0ff5338ea80cbfe98b1bec | 0 |  | 0
SPT2CE/SPT2CE-2440 | 757767 | 28090d637d9b8a9253f8ed02ec0b13a46f2ef5fa | 0 |  | 0
SPT2Traffic/SPT2TRAFFIC-11821 | 771902 | d130decff18c9a5caa1389a56de5b183718fbe81 | 0 |  | 0
SPCoregroupPublic/SPP-16295 | 771814 | 7e3df3d623ec4fde166169589cdf231befa9a3da | 0 |  | 0
SPCoregroupPublic/SPP-16290 | 750422 | 717d509ad44def7d854549456d531a3f579aab5f | 0 |  | 0
SPCoregroupPublic/SPP-16270 | 756952 | d4e60dbf0451143dba70d750368111550e16601e | 0 |  | 0
SPCoregroupPublic/SPP-16218 | 771814 | d455c868cf951837d457f371af8e82e24171179c | 0 |  | 0
SPCoregroupPublic/SPP-16216 | 771814 | b2ae2785d1768a94118889fd675598cc352f796a | 0 |  | 0
SPT2TrainCS/SPT2TRAIN-5883 | 771814 | b333515863aac2b0cc2890755ce688d4722c30dc | 0 |  | 0
SPT2TrainCS/SPT2TRAIN-5882 | 771814 | 0624643aedef9f8453067e13cf3f5d63126c41c9 | 0 |  | 0
SPT2TrainCS/SPT2TRAIN-5881 | 771814 | fb231a71cff0a73d15b59d8948a0f76704f34d18 | 0 |  | 0
SPT2TrainCS/SPT2TRAIN-5880 | 771916 | 4126d6998fddc6bfe96888b1659b41ebbb3cc732 | 0 |  | 0
SPT2TrainCS/SPT2TRAIN-5879 | 771814 | 8028d77bbf42fd9c3dafd77802424479a600aa54 | 0 |  | 0
SPT2TrainCS/SPT2TRAIN-5878 | 771814 | c08c428a51aedd2ae98e75d4210b0e1a9f634311 | 0 |  | 0
SPT2TrainCS/SPT2TRAIN-5877 | 765237 | d7c201fd8af0e39f4732677b896ba3a91370ce27 | 0 |  | 0
SPT2TrainCS/SPT2TRAIN-5876 | 771814 | 34b933eeef561cc65afa9075a914532d976aeff9 | 0 |  | 0
SPT2TrainCS/SPT2TRAIN-5875 | 771814 | 8b8fdf14dbde9c75ea03295e960c43fcfd540786 | 0 |  | 0
SPT2TrainCS/SPT2TRAIN-5874 | 771814 | 2d45dc460af2e71c54c0d5628f4cd5876531a773 | 0 |  | 0
SPT2TrainCS/SPT2TRAIN-5873 | 765237 | 3520305919a094b20577ee10d66eaac24e5d2a18 | 0 |  | 0
SPT2TrainCS/SPT2TRAIN-5872 | 771814 | 6b299c8a46eade40c8b9934f6ed6d5f6360cea26 | 0 |  | 0
SPT2TrainCS/SPT2TRAIN-5871 | 771814 | 9b26362c13db18e12bc8ee13f36f4e193318a721 | 0 |  | 0
SPT2TrainCS/SPT2TRAIN-5870 | 771814 | 3bd2342b8c23cbdfcfef89d04d69c6083c76aa28 | 0 |  | 0
SPT2TrainCS/SPT2TRAIN-5869 | 771814 | 98e2d960daf76c6b1776abb8650ab4012746ded6 | 0 |  | 0
SPT2TrainCS/SPT2TRAIN-5868 | 771814 | 94ae82578be67215ebe5ef961cf60d5e05671e21 | 0 |  | 0
SPT2TrainCS/SPT2TRAIN-5867 | 771814 | 88882db92e0d1e22d8d7ff412bff8b91e3959f67 | 0 |  | 0
SPT2TrainCS/SPT2TRAIN-5866 | 771814 | 657b093b187dd88d1d2dc8fbcb71c9cb187c1ec5 | 0 |  | 0
SPT2TrainCS/SPT2TRAIN-5865 | 771814 | a2b1c0f685a590ef52db2d976abbfa1bc525ad6f | 0 |  | 0
SPT2TrainCS/SPT2TRAIN-5864 | 771814 | cb9b8c3bd76a37d72436421408d6d54eb9b026ed | 0 |  | 0
SPT2TrainCS/SPT2TRAIN-5863 | 765237 | ad60402fd8d52a4e9c7db76b67d11a93169a82b2 | 0 |  | 0
SPT2TrainCS/SPT2TRAIN-5862 | 771814 | fe13e066dfe67a6c71f091c7655cffb60c8d56fc | 0 |  | 0
SPT2TrainCS/SPT2TRAIN-5861 | 771814 | fc2420b7f79424088f60f86457eb58c0e2d5a89f | 0 |  | 0
SPT2TrainCS/SPT2TRAIN-5860 | 771814 | 55c5e947572fe180215c0c7d4a236614bfb26dfe | 0 |  | 0
SPT2TrainCS/SPT2TRAIN-5859 | 771814 | f7a459a436152fd5898ebff3ed7240835fc84cb5 | 0 |  | 0
SPT2TrainCS/SPT2TRAIN-5858 | 765237 | fe469eff7e6b10c91294f9179e3b6812964629c5 | 0 |  | 0
SPT2TrainCS/SPT2TRAIN-5857 | 765237 | 7a1ce4283d0af3289a96a3c930696261a74dbb7c | 0 |  | 0
SPT2TrainCS/SPT2TRAIN-5856 | 765237 | 69cafe43deb4fd8a97044640e86141ea7839f220 | 0 |  | 0
SPT2TrainCS/SPT2TRAIN-5855 | 765237 | 3ce59a1a3e5f1eef14db251cc36ed3f8e0e79b4a | 0 |  | 0
SPT2TrainCS/SPT2TRAIN-5854 | 771936 | e1fa28dd6a38ed67b9ab27226cf2e3829f18cdf8 | 0 |  | 0
SPT2TrainCS/SPT2TRAIN-5853 | 771814 | 27763cd96d2b81725e5bf0f09c17f28ae42c92b1 | 0 |  | 0
SPT2TrainCS/SPT2TRAIN-5852 | 771814 | c89ef334301459adcca5c4bff43555e2cfae0d1d | 0 |  | 0
SPT2Traffic/SPT2TRAFFIC-11729 | 771916 | 99b5c37af29aff7b48053bec570f32d6e33a5249 | 0 |  | 0
SPT2Traffic/SPT2TRAFFIC-11728 | 771902 | d3979774a6ed22d2d662fe781b10ad0a9722afdc | 0 |  | 0
SPT2Traffic/SPT2TRAFFIC-11726 | 771902 | ca8fc11a7f42b0a3eb703375b0c3ba7ab6d5558b | 0 |  | 0
SPT2Traffic/SPT2TRAFFIC-11725 | 771902 | ed2416f81c9f07e4fcb3769cba1eeb13794641ac | 0 |  | 0
SPRM/SPRM-41 | 768428 | d31566febc2cfaf8df2873ed1f5117c359e4f90d | 0 |  | 0
SPRM/SPRM-40 | 768034 | 576ff507f3c9c03383440e967a0a56b126a0953b | 0 |  | 0
SPT2Traffic/SPT2TRAFFIC-11694 | 750405 | e349cde0e3704a51af11be3e7200620edadf4e02 | 0 |  | 0
SPT2Traffic/SPT2TRAFFIC-11692 | 750405 | 7746800911e50f87e898ca79170e0e12202f444a | 0 |  | 0
SPT2Traffic/SPT2TRAFFIC-11691 | 766284 | f2299320396bb41bcb3a8006404496d2aa50c03c | 0 |  | 0
SPT2Traffic/SPT2TRAFFIC-11690 | 771902 | de996b882ea600f88e20d1457143d7bb21a2c6f6 | 0 |  | 0
SPT2Traffic/SPT2TRAFFIC-11687 | 771916 | b7a71dce31c94536f4de1bd42642fd389210b1f8 | 0 |  | 0
SPT2Traffic/SPT2TRAFFIC-11484 | 771897 | e64857d8fcf325bb7fb3942ab70e5c4b68a2b773 | 0 |  | 0
SPPRAMS/SPPRAMSS-13943 | 766740 | 49cee2fbc33bec4eba454123b0a5cb3a4847eb01 | 0 |  | 0
SPPRAMS/SPPRAMSS-13942 | 771814 | db12b031b889bb91b2d919b7f56332a9c604b0a7 | 0 |  | 0
SPCoregroupPublic/SPP-15282 | 771814 | 7492a084d45195a36e228569809ea8cc6266cd3b | 0 |  | 0
SPT2CE/SPT2CE-2354 | 750172 | 1a84fb93ba5dbb5c8d89ff6213fa46b61d4a0bd9 | 0 |  | 0
SPT2CE/SPT2CE-2353 | 771900 | 4e5aa0e5f1c00062ba575c0384ee2b36b8407cf2 | 0 |  | 0
SPT2CE/SPT2CE-2352 | 750172 | 73ba198f4238743cd6c285fafe99d58a3f3b8998 | 0 |  | 0
SPT2CE/SPT2CE-2351 | 750172 | e736b699c205aaa5edbe293aaef7fde09eee71e9 | 0 |  | 0
SPT2CE/SPT2CE-2350 | 750172 | 1f32fdd5ffbde7937ccf163af1b53189932ed118 | 0 |  | 0
SPT2CE/SPT2CE-2349 | 771916 | 2594bef9ee9f8737e9ee4489d881c91c10462f43 | 0 |  | 0
SPT2CE/SPT2CE-2348 | 750172 | 6c97902ed36c35d88e1c76790a9aa4b77249bd85 | 0 |  | 0
SPT2CE/SPT2CE-2347 | 750172 | 1061fc973c9b6ede4885115437cbf5421ac73ab4 | 0 |  | 0
SPT2CE/SPT2CE-2346 | 750172 | 67f29d3a983bc64f07052152eb676a4df63e28a0 | 0 |  | 0
SPT2CE/SPT2CE-2345 | 771916 | 43d1925f682c064b8ba5898ef8d7d2c178bde8af | 0 |  | 0
SPT2CE/SPT2CE-2344 | 771936 | f31081c231ac693a04179ba468ffdab4e0f060f6 | 0 |  | 0
SPT4DAC/SPT4DAC-541 | 771814 | c2b2e2b5f2fb3d67e4870ea929023aae0b979714 | 0 |  | 0
SPT4DAC/SPT4DAC-536 | 771814 | 581d43abea1f43925823e92304bba9c637be354d | 0 |  | 0
SPT4DAC/SPT4DAC-533 | 771814 | 5d1db207033ee13755088bf9ece48209bb991897 | 0 |  | 0
SPPRAMS/SPPRAMSS-13733 | 771814 | 93ab0b88593a399ba382bf3aaf8fe9870bd7f941 | 0 |  | 0
SPPRAMS/SPPRAMSS-13732 | 771814 | f0d982bf950b6284c4055fcf52fb6d5433fdf3ae | 0 |  | 0
SPPROCESS/SPPR-10586 | 770124 | d41ad621cafb10e67dc4dbff9d1d07ba33b33da0 | 0 |  | 0
SPPROCESS/SPPR-10585 | 771814 | b77ea16cb727187bed3636b60c0c4db248ad3ea5 | 0 |  | 0
SPPROCESS/SPPR-10584 | 771814 | d1bf27edc9bd947c45a9f5fdb5c5ff86a2b87784 | 0 |  | 0
SPT2TS/SPT2TS-128018 | 771916 | eb32a3c7f16ee87bdf0ab43090535bac087aac9b | 0 |  | 0
SPT2TS/SPT2TS-127995 | 765237 | 4f32e7eba1d34ce924c53112b019ef16bef10c28 | 0 |  | 0
SPT2Traffic/SPT2TRAFFIC-11322 | 771902 | 70698a7d4bad5bbae917b6c468bd58da386ebd06 | 0 |  | 0
SPT2Traffic/SPT2TRAFFIC-11321 | 771900 | df402d1075312750b4a68c65bf065d756a306e31 | 0 |  | 0
SPT2Traffic/SPT2TRAFFIC-11319 | 771814 | af0606bf5e5a5c1dba153816f58e3078b68931dd | 0 |  | 0
SPT4DAC/SPT4DAC-483 | 771814 | f6e9ca0fc2afa0f7659064aec7d74f0cf8df9237 | 0 |  | 0
SPT4DAC/SPT4DAC-469 | 771814 | c005b4fbeafd85b0cf5ecb6261a5d819e5b4f8ef | 0 |  | 0
SPT4DAC/SPT4DAC-445 | 757767 | 5b84ff1a2d6445b1a151e0f93cab505b8b82872e | 0 |  | 0
SPT2Traffic/SPT2TRAFFIC-11061 | 771897 | b57d9afd25b49fb301fa8d20323a6022c32fb2af | 0 |  | 0
SPCoregroupPublic/SPP-11478 | 765237 | 04bf8cae3c95bd1c8cab048f23876c9f06ae35f0 | 0 |  | 0
SPT2Traffic/SPT2TRAFFIC-10657 | 750405 | 1f55d9f751f27cedffc1cb86a20a3746f8dc9519 | 0 |  | 0
SPT2Traffic/SPT2TRAFFIC-10656 | 765237 | 90f313db9c737a5c79987dcff47b7b44e790dd50 | 0 |  | 0
SPT2Traffic/SPT2TRAFFIC-10655 | 750164 | 2196db1fb1bdebd44e43cc53ab9bd74eefeded90 | 0 |  | 0
SPT2TS/SPT2TS-127829 | 771814 | 9d51da836eaa7bea36f23c1cc11dbab1a51dcadb | 0 |  | 0
SPT2TrainCS/SPT2TRAIN-5065 | 764422 | 83e98fcfe5d1c65a61ef4b794624c9c0b50055ba | 0 |  | 0
SPT2TrainCS/SPT2TRAIN-5064 | 771814 | 1d675556c5ef8fc5e4e41016a971eb5f76f3fe42 | 0 |  | 0
SPT2TrainCS/SPT2TRAIN-5063 | 771814 | 048fc8ad124a6d82b64ce0e86c78d6000a9de1d5 | 0 |  | 0
SPT2TrainCS/SPT2TRAIN-5062 | 771814 | a89f0bb2bb2f4fcae76634367f4e74aa23e86d2e | 0 |  | 0
SPT2TrainCS/SPT2TRAIN-5061 | 771814 | 6874605f2809cbb98d36b24575331dc2b68f4220 | 0 |  | 0
SPT2TrainCS/SPT2TRAIN-5060 | 765237 | 95c1a30ae95fb18165eca7d3838ba15e56cdd71b | 0 |  | 0
SPT2TrainCS/SPT2TRAIN-5059 | 765237 | 7b530a31e01d9016e0a29cf260a2a9ea0092903d | 0 |  | 0
SPT2TrainCS/SPT2TRAIN-5058 | 771814 | bc36bd2e75fb044bfb6fe3aee2149dd0dc79a379 | 0 |  | 0
SPT2TrainCS/SPT2TRAIN-5057 | 765237 | 3c46533c98756752e8512a7de11a5872d35dc889 | 0 |  | 0
SPT2TrainCS/SPT2TRAIN-5056 | 771814 | 6602c832ca618ae8d5a6179e662ea0870ea8b2da | 0 |  | 0
SPT2TrainCS/SPT2TRAIN-5055 | 765237 | 47612b2ce05cdc6490aa172979d3c6aaa87d7744 | 0 |  | 0
SPT2TrainCS/SPT2TRAIN-5054 | 771936 | d1ef8eeea745133631ce9bd63a3796602a0b08e2 | 0 |  | 0
SPT2TrainCS/SPT2TRAIN-5053 | 771814 | 140d4ae2d32ebb93f140c6feb7c6954e054005ad | 0 |  | 0
SPT2TrainCS/SPT2TRAIN-5052 | 771814 | 769d409b78a316ae19bfe7b478f429029c9f6fda | 0 |  | 0
SPT2TrainCS/SPT2TRAIN-5051 | 771936 | 2ff2963a4441d77dce74e5857b9c11b5d54d404e | 0 |  | 0
SPT2TrainCS/SPT2TRAIN-5050 | 771814 | ca3f1fd5982425ec8683020fe67719fff43313d4 | 0 |  | 0
SPT2TrainCS/SPT2TRAIN-5049 | 771814 | 78465190bac4e6c7ab0083e5f87c96ab50db6e0d | 0 |  | 0
SPT2TrainCS/SPT2TRAIN-5048 | 771936 | 6abaae3272aaa9a63f14c2cbc2f6a564b4f4e441 | 0 |  | 0
SPT2TrainCS/SPT2TRAIN-5047 | 771936 | aee81915eef2cdb95ea6eaddc4206fe7d50b9d8d | 0 |  | 0
SPT2TrainCS/SPT2TRAIN-5046 | 771936 | b95c9c7c1c49dbc88d6b1f92cafb319af3d14e18 | 0 |  | 0
SPT2TrainCS/SPT2TRAIN-5045 | 771814 | 9c94d0acdaed93239873a75609c369841003b025 | 0 |  | 0
SPT2TrainCS/SPT2TRAIN-5044 | 771814 | 938a4bcaaeee414c25a6acc0b9a3892a8ee91f4b | 0 |  | 0
SPT2TrainCS/SPT2TRAIN-5043 | 771814 | 80591e4822b1e138d13062c04ebff6c8be5b2b13 | 0 |  | 0
SPT2TrainCS/SPT2TRAIN-5042 | 771814 | bfe2429ac1d6d69505beaf31050f167978d592c7 | 0 |  | 0
SPT2TrainCS/SPT2TRAIN-5041 | 771814 | 35cf9348be63c100ad30d3eec1808f65df6c2db6 | 0 |  | 0
SPT2TrainCS/SPT2TRAIN-5040 | 771936 | d83b05087b591af977175be1d3bbca43ec63f636 | 0 |  | 0
SPT2TrainCS/SPT2TRAIN-5039 | 771936 | 8c3236cf53573782d1c2cce519cd17af94d19469 | 0 |  | 0
SPT2TrainCS/SPT2TRAIN-5038 | 771814 | ea48fd762a778c2597d92957d96d0f5e99ad9c3b | 0 |  | 0
SPT2TrainCS/SPT2TRAIN-5037 | 771814 | b5cec4f9312bc03a5fff46066b66a32b1304b7a6 | 0 |  | 0
SPT2TrainCS/SPT2TRAIN-5036 | 771814 | d436961ec24e2d2fef617aec12e129312af83a90 | 0 |  | 0
SPT2TrainCS/SPT2TRAIN-5035 | 771814 | e8d3f8af714562b159a512e732079afafe9b70f5 | 0 |  | 0
SPT2TrainCS/SPT2TRAIN-5034 | 771814 | 387eef47588cfa9affef5ebdf0ce4a6febcd8ccc | 0 |  | 0
SPT2TS/SPT2TS-127819 | 771814 | 6431d8397fc3d7b85160243bb413a69fe7cd129b | 0 |  | 0
SPT2TS/SPT2TS-127817 | 771814 | 62e3634e57edf466e36248225c7f74badb579d52 | 0 |  | 0
SPT2TS/SPT2TS-127814 | 771814 | a32ca4aed46aebc104bf81abb2f7dcd6460647eb | 0 |  | 0
SPCoregroupPublic/SPP-9816 | 771814 | 12d4deaf61e8d48213d358d5926e89f23cf31c4b | 0 |  | 0
SPT2TS/SPT2TS-127779 | 765237 | 71ac3072d1ca6b04f197984eb9f5d3c41f32ce68 | 0 |  | 0
SPT2TS/SPT2TS-127778 | 771814 | cab23d48dd0951e0210a5a11f9abd495de75555b | 0 |  | 0
SPT2TS/SPT2TS-127777 | 771814 | 872b94891fdea14282066cdc12df97a68f94ee89 | 0 |  | 0
SPT2TS/SPT2TS-127776 | 765237 | 6366559ce8dedee752ff727ff44ec4b13fa9cec2 | 0 |  | 0
SPT2TS/SPT2TS-127775 | 771814 | 1358a9c141047f3b2f2ddaef5d9a9ed0220da50e | 0 |  | 0
SPT2TS/SPT2TS-127774 | 766282 | e659573a34bdca12e8b998b87aafbfa24a16b6e7 | 0 |  | 0
SPT2TS/SPT2TS-127773 | 765237 | c8a0a4ba1ec078b2d0a972fe03b0f416ca0a9223 | 0 |  | 0
SPCoregroupPublic/SPP-9413 | 771814 | c4adaf8ca75d2bf2edd37e0f0fc02acc052d4711 | 0 |  | 0
SPPRAMS/SPPRAMSS-11952 | 771814 | 5d6bf0e844ad275c5dc1ef45d6343ccf2b728ed0 | 0 |  | 0
SPPRAMS/SPPRAMSS-11698 | 767428 | 1ea6ee1bfc182e29fced14c1239322608d29beb8 | 0 |  | 0
SPPRAMS/SPPRAMSS-11697 | 771814 | 93627e0c8830680651000362e43eabc1f1f61afe | 0 |  | 0
SPPRAMS/SPPRAMSS-11696 | 767428 | 8dc07e1f9268735328f31f11a652cb42d6faae0f | 0 |  | 0
SPPRAMS/SPPRAMSS-11692 | 771814 | fad9a318325a72fcefacfbc4ac9c6c42c99d2082 | 0 |  | 0
SPPRAMS/SPPRAMSS-11682 | 765237 | de46405f9c3df5fee7f2ea92dca8ba9c22278c3f | 0 |  | 0
SPCoregroupPublic/SPP-8741 | 771936 | 559327028606d74c8aa2bcb2d551190d4b95d9dc | 0 |  | 0
SPCoregroupPublic/SPP-8740 | 771814 | b1160e5e202d264095fbdb4f4211060ea3e0ceed | 0 |  | 0
SPT2Traffic/SPT2TRAFFIC-8895 | 750405 | f01300f1edf8af8e5193908e80dc178e6a1cc0fa | 0 |  | 0
SPT2Traffic/SPT2TRAFFIC-8861 | 750164 | ff57f901d394f87fdd3b0957b3166c8bbae5d826 | 0 |  | 0
SPT2Traffic/SPT2TRAFFIC-8860 | 764244 | 8452ce21ecaa803efd384baf6e939a350a29e743 | 0 |  | 0
SPT2Traffic/SPT2TRAFFIC-8859 | 750405 | be930365f47b9b0c73d72a063879f6447401630f | 0 |  | 0
SPT2Traffic/SPT2TRAFFIC-8857 | 750405 | 635ef8f971041a26fe3cc0c2be4a11a835315ab5 | 0 |  | 0
SPT2Traffic/SPT2TRAFFIC-8854 | 750405 | 5662d6de10234cef449594e264fdf373a37e7400 | 0 |  | 0
SPT2Traffic/SPT2TRAFFIC-8818 | 771902 | e1e84a3ebd548571a568e6e4beb1f6290c2a463c | 0 |  | 0
SPT2Traffic/SPT2TRAFFIC-8817 | 771916 | 5713bd51f8355493964b5c60c86ae4149837f2ed | 0 |  | 0
SPT2Traffic/SPT2TRAFFIC-8816 | 750405 | 4cebd120529f67d8a6a8d4409e56bbf661458bc9 | 0 |  | 0
SPPROCESS/SPPR-10219 | 771814 | 18c1cf0a7213fe4330dea584009aabc039e32912 | 0 |  | 0
SPT2Traffic/SPT2TRAFFIC-8483 | 750405 | 14bbc7c53cc0bbd20fffc82fefd052adfe542c07 | 0 |  | 0
SPT2TrainCS/SPT2TRAIN-4671 | 771936 | 00d1c00fed0689a335af9abbef0a21a227668801 | 0 |  | 0
SPT2TrainCS/SPT2TRAIN-4670 | 765237 | 94340be64a74af9a02a07bf6e43c52a8d6c9c234 | 0 |  | 0
SPT2TrainCS/SPT2TRAIN-4669 | 771814 | 0996e22a45f9cab3a26b6fec8f7ed2f1385e1de6 | 0 |  | 0
SPT2TrainCS/SPT2TRAIN-4668 | 765237 | 31701c9f077b524103ff7fc927991f376606ceda | 0 |  | 0
SPPRAMS/SPPRAMSS-11440 | 771814 | 24dee50110753d85a7073e30683c1c32f288a357 | 0 |  | 0
SPT2Traffic/SPT2TRAFFIC-8377 | 765238 | 902b2a34ebf3da6a8d29b894989390a8b265da6f | 0 |  | 0
SPT2Traffic/SPT2TRAFFIC-8368 | 771900 | 89838e33a4484598a2df5552a96b2cf1aec93d03 | 0 |  | 0
SPT2Traffic/SPT2TRAFFIC-8367 | 750168 | 09b77c80cfa09e70b1edc939e63d228e615c21f7 | 0 |  | 0
SPT2Traffic/SPT2TRAFFIC-8353 | 750405 | f38a1422c4360f5fbb5fb204813b15c7f6713a4e | 0 |  | 0
SPT2Traffic/SPT2TRAFFIC-8352 | 750421 | b71fbda94f3734af5731ea3d3bc691016cda8205 | 0 |  | 0
SPPROCESS/SPPR-10072 | 766858 | 2118b81c476a9d00f689ef4b53aa96d013bf65a7 | 0 |  | 0
SPPROCESS/SPPR-10065 | 771814 | a6b6d4bbdbe7ddfaee197fba8957410ba315e687 | 0 |  | 0
SPT2TrainCS/SPT2TRAIN-4557 | 771814 | 41a905d3932fd3398cb89603ddee8986c3316482 | 0 |  | 0
SPT3CMS/SPT3TMS-15942 | 771814 | b0d69f310449d3b7a55f8dc18fe87ce7c5b9db50 | 0 |  | 0
SPT3CMS/SPT3TMS-15941 | 771814 | daa4dfa2be2e161854853b22ee81684d00fc00d4 | 0 |  | 0
SPPRAMS/SPPRAMSS-11147 | 771814 | 8ec2dc810c5608474c868138f627996e97258a0c | 0 |  | 0
SPPRAMS/SPPRAMSS-11146 | 771814 | 1c65b6507a2507538ee065603197cc8aaf445467 | 0 |  | 0
SPPRAMS/SPPRAMSS-11145 | 771814 | d5bbd6a849eb2bea0b1a195d6bd5f61f48c1980c | 0 |  | 0
SPPRAMS/SPPRAMSS-11117 | 771814 | 1a8613d938590fae2a1311dbfdcfc8957bb6dfbe | 0 |  | 0
SPPRAMS/SPPRAMSS-11116 | 771814 | 86ecb41c7f7230bb2ce97aea3100f43293db245f | 0 |  | 0
SPPRAMS/SPPRAMSS-11115 | 771814 | ffcfd07306698d9a7f92ee0b763eb0d9b7bcc8ef | 0 |  | 0
SPPRAMS/SPPRAMSS-11114 | 771814 | 20330b60c86977fa1bac017c4a7c1b33be0b3b1c | 0 |  | 0
SPPRAMS/SPPRAMSS-11113 | 771814 | 4ab701931cd6d10511223c9b1899ba18e3245420 | 0 |  | 0
SPPRAMS/SPPRAMSS-11112 | 771814 | fa359aecdae7c579f64fa2739f0387d9157d246f | 0 |  | 0
SPPRAMS/SPPRAMSS-11111 | 771814 | d679eff460a228344082d77dd4b8ec9188b7cb49 | 0 |  | 0
SPPRAMS/SPPRAMSS-11110 | 771814 | 96862780fd297397455d60d66404c8ebbf437321 | 0 |  | 0
SPPRAMS/SPPRAMSS-11109 | 771814 | 073094bd6da772520e6788576a42a0b5abb829f2 | 0 |  | 0
SPPRAMS/SPPRAMSS-11107 | 771814 | c0842fa6b3dcdafd70877144495ea17172bb9efc | 0 |  | 0
SPPRAMS/SPPRAMSS-11106 | 771814 | 34f70626f5888b2922180491b02b94b25967bca4 | 0 |  | 0
SPPRAMS/SPPRAMSS-11105 | 771814 | 54d223a90d01481496a9b95fee155f767d5fe004 | 0 |  | 0
SPPRAMS/SPPRAMSS-11104 | 771814 | 00577f8cb331e6a2ea03c6cada502933de142906 | 0 |  | 0
SPPRAMS/SPPRAMSS-11103 | 750857 | 23136a89c06c5720174119f959e06a8141391698 | 0 |  | 0
SPPRAMS/SPPRAMSS-11102 | 771814 | 493feb433f0df207f692f5d91ed639afb56274b9 | 0 |  | 0
SPPRAMS/SPPRAMSS-11101 | 771814 | dc695c68ab6200b98115ab3c6f154b6889c087e4 | 0 |  | 0
SPPRAMS/SPPRAMSS-11100 | 771814 | 8c55b485565f0591c91e333dcf5e7c3a9465afd5 | 0 |  | 0
SPPRAMS/SPPRAMSS-11099 | 771814 | 935b00dd33aea52f8d2ca8f6ae890cd4d456a750 | 0 |  | 0
SPT2TrainCS/SPT2TRAIN-4276 | 771916 | 5836162cff97cb92668ac9517882aba0fbbef64c | 0 |  | 0
SPPROCESS/SPPR-9984 | 771814 | 395dd9fde4ef72e62f9ae7bd472c87a991b53d5e | 0 |  | 0
SPPROCESS/SPPR-9932 | 767040 | 19af7f633ee34a7a750ed9490911180dd5a77c31 | 0 |  | 0
SPT2TrainCS/SPT2TRAIN-4113 | 750408 | 6ff3d3e6b3d6539b6a9e74bcf980d62a0217b6f4 | 0 |  | 0
SPT2TrainCS/SPT2TRAIN-4112 | 750857 | 30560e7437f943089da41ad370431abc9e6e4542 | 0 |  | 0
SPPROCESS/SPPR-9823 | 771814 | 78c518e5e97e142234b906c61e25563fc3ae3ab0 | 0 |  | 0
SPLI/SPLI-1849 | 750826 | eda92fc3fcf6a211f2a984b5cfde370de662f364 | 0 |  | 0
SPPROCESS/SPPR-9768 | 767787 | 31b1caf916b3afb4db4fdcda7ec92aa0e9b48b04 | 0 |  | 0
SPPRAMS/SPPRAMSS-10184 | 771814 | b616625fa56a533d590c3e8dd43bcc5fca1c361b | 0 |  | 0
SPPROCESS/SPPR-9675 | 769895 | 5515594f7b37ccecdaacd3fa6bea9f31691abb49 | 0 |  | 0
SPT2Traffic/SPT2TRAFFIC-7932 | 771897 | 4ef7a227abcbb2729ab08e84e50a25e1558c2ed9 | 0 |  | 0
SPT2Traffic/SPT2TRAFFIC-7931 | 771916 | 67b6c6226bd6e5fe281db8bdb3b033c3b11c4fca | 0 |  | 0
SPT2Traffic/SPT2TRAFFIC-7930 | 771916 | fc01b1b949d919037e8c1d92651d551f9374c3b5 | 0 |  | 0
SPLI/SPLI-1829 | 750857 | 554a379ed890da1a2a5c1f28a18926afed3b8d78 | 0 |  | 0
SPLI/SPLI-1828 | 750857 | ea92fdf765704ad6b26e6084ed23286baa740880 | 0 |  | 0
SPLI/SPLI-1827 | 750854 | e200f9e8af7098aa373c275a84f0ef50d2f2b644 | 0 |  | 0
SPLI/SPLI-1826 | 771936 | 9ba5ce154ec7747756b4e52c636119c6176ca569 | 0 |  | 0
SPLI/SPLI-1825 | 771814 | 72139a127dfab74554b2577153b8a026d16d744e | 0 |  | 0
SPLI/SPLI-1824 | 750857 | 92d0698d425370bf9bec729e3974d43735316b53 | 0 |  | 0
SPLI/SPLI-1823 | 765237 | 3181587cb12a7a7425fecc6a860004be9d0ee63b | 0 |  | 0
SPLI/SPLI-1822 | 770884 | 40a1ce4d5e718895ff2eb04acf052ce2a8334b8c | 0 |  | 0
SPLI/SPLI-1821 | 771814 | 90f85da8b869f5eddafd83128e7691256713157b | 0 |  | 0
SPLI/SPLI-1820 | 765237 | 115b43fbb9e8c910f280b43f1ed47cb94447575a | 0 |  | 0
SPLI/SPLI-1819 | 771814 | 1130a6b471e0fb13d3a97cd2e404df9552ca515f | 0 |  | 0
SPLI/SPLI-1818 | 770884 | bc97452a3d9b6f532f502bea6f4ae273d9918898 | 0 |  | 0
SPLI/SPLI-1817 | 750857 | 968eeccc1a25f3691bb9666a4448f9823b0d7673 | 0 |  | 0
SPLI/SPLI-1816 | 750857 | a62d5b60336891dcea39b43a0809d608315fcdac | 0 |  | 0
SPLI/SPLI-1815 | 765237 | a2551fb033846c642aac7108ce1497365ca98b67 | 0 |  | 0
SPLI/SPLI-1814 | 753351 | ce3fc09a7c8b6917986096249fdbb2b40d1feb48 | 0 |  | 0
SPLI/SPLI-1813 | 771814 | 70178e7e217a93faef4f9ea2ee93457965ebcf01 | 0 |  | 0
SPLI/SPLI-1812 | 753351 | d4c3534c8c14809613df80c709a1de6632eb2e63 | 0 |  | 0
SPLI/SPLI-1811 | 771897 | 88cd43e50c84f9656f5ffd2e4e6b8e9045fec9bf | 0 |  | 0
SPLI/SPLI-1810 | 771814 | 95b77ed27536f39169476e0af2ff22ba5b359b38 | 0 |  | 0
SPLI/SPLI-1809 | 750857 | 5d802219d1c9256405282dd88da8b0fada868efd | 0 |  | 0
SPLI/SPLI-1808 | 750857 | 634fd931d391a2c9701e21a2e0c20172254b139d | 0 |  | 0
SPLI/SPLI-1807 | 765237 | e51f988321049db8d2e0e30f9dc4b25bfb5195b6 | 0 |  | 0
SPLI/SPLI-1806 | 750857 | 3f381f03f0acd01da01e3de808b3dc4acfd9dd16 | 0 |  | 0
SPLI/SPLI-1805 | 750428 | bd536855712c72f30168bee3240d728968ec4026 | 0 |  | 0
SPLI/SPLI-1804 | 771164 | 1ecc70d082637fb5b0c33f40bfaf44ea1ff47955 | 0 |  | 0
SPLI/SPLI-1803 | 750857 | a8503d681cc62e0b51f8cff422351a8acaf46a12 | 0 |  | 0
SPLI/SPLI-1802 | 765237 | c70de174a9ee4dc0fc0cae7f5793c4ab1ed723b6 | 0 |  | 0
SPLI/SPLI-1801 | 750826 | 97735ff2fafb3fe54dcad3064fe516dcf0a66781 | 0 |  | 0
SPLI/SPLI-1800 | 750857 | bd00a8f9373cc6df0a7b73faa0480a813160be1e | 0 |  | 0
SPLI/SPLI-1799 | 768529 | 38fcfe745bacca834428b9da18e99c0b538ed3f1 | 0 |  | 0
SPLI/SPLI-1798 | 750857 | 5c9fc521cac8fb829a317e69a0a8ef7d27a2586a | 0 |  | 0
SPLI/SPLI-1797 | 771814 | f4d5b0b2890231222761acc1b06a5a5c938d4d8c | 0 |  | 0
SPLI/SPLI-1796 | 771936 | 70d4f8e0f111ccf1f80c6ac66eeb703ea35fb2de | 0 |  | 0
SPLI/SPLI-1795 | 750857 | a01b9fd5c609c62a746f6756cc54bf880c729ab5 | 0 |  | 0
SPLI/SPLI-1794 | 764236 | 9e9a3000dab9d2d3234ff73f9acd84efce551669 | 0 |  | 0
SPLI/SPLI-1793 | 771814 | e9e321dd65d6c6c8c0b9d464656fbcdeb0fa518d | 0 |  | 0
SPLI/SPLI-1792 | 753350 | 159a88bbc21a657fc47c6549303b4053853e656d | 0 |  | 0
SPLI/SPLI-1791 | 765237 | 40744e208746b902c662ae4700c07a3bbc207df2 | 0 |  | 0
SPLI/SPLI-1790 | 766284 | 96c251b8bbda581299cb3c217d6f02fac22edc4f | 0 |  | 0
SPLI/SPLI-1789 | 750857 | ad7fdf458829e6ee5c8107acf41d42d16a7247a7 | 0 |  | 0
SPLI/SPLI-1788 | 750857 | 3dfdea31c153a69a0439b29dc3200becf633c8ac | 0 |  | 0
SPLI/SPLI-1787 | 766610 | 6b5699c215c8b7f7a9a37eb2b84a505cd651b665 | 0 |  | 0
SPLI/SPLI-1786 | 765237 | f91d1f1f4bb4fe470218690460583b183f77cc39 | 0 |  | 0
SPLI/SPLI-1785 | 750857 | e5173d99ce795b3066e46e997236c311742824a5 | 0 |  | 0
SPLI/SPLI-1784 | 771814 | 00c8fd34f6b8c58a621fff59f0d69f89c6269a1a | 0 |  | 0
SPLI/SPLI-1783 | 750857 | f96b83dd9611dd69de024c0bb24c4e5d39b58754 | 0 |  | 0
SPLI/SPLI-1782 | 765237 | 9d36ecb8c7d3999d577c07b66c1dcfcd50f4e03a | 0 |  | 0
SPLI/SPLI-1781 | 771936 | 50ca73ad644beaa9fb5d38215d51fe4a1d4708be | 0 |  | 0
SPLI/SPLI-1780 | 771814 | 26ee99553dd1728d72d1624af290714a360359dc | 0 |  | 0
SPLI/SPLI-1779 | 750857 | c1ea98d3c5598d3d4f3dbd8798bc4abdbfdae4b9 | 0 |  | 0
SPLI/SPLI-1778 | 771814 | 8142d0ccf74760abcfdb2ca3b3e2283ccf2aa906 | 0 |  | 0
SPLI/SPLI-1777 | 750164 | 9715f89709ceaac68a2b613c66da17356a6f0931 | 0 |  | 0
SPLI/SPLI-1776 | 765237 | ecf792cb7365d1cb47e8e1f3a5963a333f0774e2 | 0 |  | 0
SPLI/SPLI-1775 | 750846 | 520a779fa762d959a73c730c0770de674a28e166 | 0 |  | 0
SPLI/SPLI-1774 | 757767 | 07e04faaff3254def3f0642e57e5d5d4a3b3cfb4 | 0 |  | 0
SPLI/SPLI-1773 | 766930 | fec10aa5312b65f9bfb0c6e92d480d26b5ee3b3a | 0 |  | 0
SPLI/SPLI-1772 | 750405 | a3c1f4bd446b8d9c8e58fbb33da7a5d788e59077 | 0 |  | 0
SPLI/SPLI-1771 | 771814 | e7ed73f5152a53caf4e9ea7753fb0efee1433136 | 0 |  | 0
SPLI/SPLI-1770 | 771814 | 327100f32b7a4cb0f46c006e9b6f5d1c51e29e3e | 0 |  | 0
SPLI/SPLI-1769 | 765237 | dc4fdfb75bbc1183c39d4d4ed5fa9aaa67204bb1 | 0 |  | 0
SPLI/SPLI-1768 | 771814 | 666feaa00fb4dd3fe6ca5d6fcfd3b8375fecbfac | 0 |  | 0
SPLI/SPLI-1767 | 771814 | 397f6bbb7dd53ba6fd7a7a735ed906cf92b30c78 | 0 |  | 0
SPLI/SPLI-1766 | 750857 | 5493ac84cc5fa39638dce32fee5443c2eca7312e | 0 |  | 0
SPLI/SPLI-1765 | 771814 | 60dc9af95f630e9ff2e3b157693872a6a82440a2 | 0 |  | 0
SPLI/SPLI-1764 | 765237 | 8b2c05bed7ef85207a4a0463604d9f35fac4657d | 0 |  | 0
SPLI/SPLI-1763 | 750857 | 72f22c646096f805bf5beba075d237a174691969 | 0 |  | 0
SPLI/SPLI-1762 | 765237 | 76d071205fe9a19ef1769346a9f4145e843fe672 | 0 |  | 0
SPLI/SPLI-1761 | 771916 | 41bf6b70ae9acc9105dc61aea32449a95792ed3d | 0 |  | 0
SPLI/SPLI-1760 | 771814 | f7397d115b5292eb538b2c87c7d87f6e795670e0 | 0 |  | 0
SPLI/SPLI-1759 | 750165 | 2952984341516142a38c99199f6b3168333fd835 | 0 |  | 0
SPLI/SPLI-1758 | 771814 | 4ff0cf9855c9847f914b55576f20e66f4ddad7e5 | 0 |  | 0
SPLI/SPLI-1757 | 750857 | 179a0bddbef0494412b6f7927de52ef9a59e7e8d | 0 |  | 0
SPLI/SPLI-1756 | 771814 | 90933748733b05dea98ab7e69b2b860bac976e9f | 0 |  | 0
SPLI/SPLI-1755 | 750857 | 0a5ba766beb373e4eb8e9b478f304d832fcd58a2 | 0 |  | 0
SPLI/SPLI-1754 | 750857 | 9f0e998ee2e7d8f7ad01edc4dd8d660f636b7dea | 0 |  | 0
SPLI/SPLI-1753 | 766282 | 9413edf296226cc6477f2b4e59a9883a1b8d6d96 | 0 |  | 0
SPLI/SPLI-1752 | 750831 | 9ad3176c353e31bfd7ae2d0205daa2a604b6dffe | 0 |  | 0
SPLI/SPLI-1751 | 771814 | 867e6ac2a49b32f18a069bfba25826635e8e8a31 | 0 |  | 0
SPLI/SPLI-1750 | 771814 | d37dcc505570c9392e5ac519e6eb79eca90f0793 | 0 |  | 0
SPLI/SPLI-1749 | 771814 | 91b4839a7155b32a7ed855b47cb4f229d42e9234 | 0 |  | 0
SPLI/SPLI-1748 | 750857 | 4ed515eab70ecb38394e936599de2b2d11fef551 | 0 |  | 0
SPLI/SPLI-1747 | 765237 | d8f13a4d872e0e2b17ce76fa5193d6c9c970964d | 0 |  | 0
SPLI/SPLI-1746 | 750857 | ce37171d60e0d23bd8bcca9d7703d9294885b940 | 0 |  | 0
SPLI/SPLI-1745 | 750857 | a9229a7342c8bb5afa05d88f881cf8f910191002 | 0 |  | 0
SPLI/SPLI-1744 | 750857 | f28f6e63308c3c9d12e18a534bb1d2c96d291873 | 0 |  | 0
SPLI/SPLI-1743 | 750857 | 76fc1eee8f8f3e2cb54f3a034c99f5ecfd1dbf96 | 0 |  | 0
SPLI/SPLI-1742 | 771814 | 5cabf2ca0aa850e50043624f8c1ec0f08078449e | 0 |  | 0
SPLI/SPLI-1741 | 771814 | 2ccbf5d48700579cf27c052bcd5d5e14d51397bd | 0 |  | 0
SPLI/SPLI-1740 | 765237 | 45888b9fbd1c8ecc86fa008764922480e241761e | 0 |  | 0
SPLI/SPLI-1739 | 750857 | 00c6c0898ff37d20753c416673b32d354a5c2d05 | 0 |  | 0
SPLI/SPLI-1738 | 750857 | 09edc9045547ce8fc89b057440b8872dfc56c3c5 | 0 |  | 0
SPLI/SPLI-1737 | 750826 | 451d31726a6cb8f720a9fdae3aa968474bd0db82 | 0 |  | 0
SPLI/SPLI-1736 | 765237 | 19ce7b432574129477c6bae3d9b3b8f1b7ea3ad2 | 0 |  | 0
SPLI/SPLI-1735 | 771164 | b9bce57819b8555086f531334025a6824cc4d242 | 0 |  | 0
SPLI/SPLI-1734 | 771814 | ceb5241b0dd31583a70a80837ae5dc382a11d15d | 0 |  | 0
SPLI/SPLI-1733 | 771814 | e81974e6ebb89bf4e16bc4a1cd9db01d27e0eb3c | 0 |  | 0
SPLI/SPLI-1732 | 753348 | 1d59f35ba240007a1b778525e39633a64da39545 | 0 |  | 0
SPLI/SPLI-1731 | 750826 | 107a1fee5f6b3453a94de47fb8a93b1a3941b211 | 0 |  | 0
SPLI/SPLI-1730 | 750846 | 02ecbbf43107c33354b3425ff4de69332e58e932 | 0 |  | 0
SPLI/SPLI-1729 | 765237 | 815625ec645e3d385240493d78ec7938bb817dad | 0 |  | 0
SPLI/SPLI-1728 | 765237 | 50f90427a04c1781f4a7be168beb79f2f1ad5f81 | 0 |  | 0
SPLI/SPLI-1727 | 765237 | 85414a096ed6db430cf8e5ce3da8aca10f5de51f | 0 |  | 0
SPLI/SPLI-1726 | 750857 | 3f7885bb8de8739d37373343bf35b7bc0bace5b1 | 0 |  | 0
SPLI/SPLI-1725 | 750405 | 61158ff56a29dee93270c3eb0312b8e96c15c13e | 0 |  | 0
SPLI/SPLI-1724 | 757767 | a09bfb9d06be195c6afb1be7ec629d757415117b | 0 |  | 0
SPLI/SPLI-1723 | 750857 | 848c23a33a7cd3863e1561c6f9ce4d7f67ed1f49 | 0 |  | 0
SPLI/SPLI-1722 | 750857 | 1159fedc26b96fe87e812979224f9ffbf11cfb1a | 0 |  | 0
SPLI/SPLI-1721 | 750857 | 5afcbb1eb7c0cc4017a80f1e965e8fe52498ff54 | 0 |  | 0
SPLI/SPLI-1720 | 750857 | 3bd11b4f7063c3a1b510761809067fae5dd18167 | 0 |  | 0
SPLI/SPLI-1719 | 757767 | 5565b3f6bebdb6577e3e41c99ba4f9ff1abdb2e4 | 0 |  | 0
SPLI/SPLI-1718 | 771916 | fe8166af4e0a4aeba087855a35e1f5189f0b9b10 | 0 |  | 0
SPLI/SPLI-1717 | 757767 | 30d51204a7e175168a896020b999948eb6ca8dc9 | 0 |  | 0
SPLI/SPLI-1716 | 768028 | 28c81fb55a11118499d8cb03e192a0c416cb5d65 | 0 |  | 0
SPLI/SPLI-1715 | 750164 | bb4e7ef4762f708acd51e329e5de0299e5ca7ee6 | 0 |  | 0
SPLI/SPLI-1714 | 771936 | 1c40ddd50914c7dc529ebfe8482753ab8b74b3ce | 0 |  | 0
SPLI/SPLI-1713 | 771814 | 6274655bf046d61446136473e97683aa60a1efb6 | 0 |  | 0
SPLI/SPLI-1712 | 766610 | 72d3ede1f7c2923ef49f2370f6507f6b3c523328 | 0 |  | 0
SPLI/SPLI-1711 | 771916 | 0bca3ccab8fb02980d1bfe3dca093c79b3c36195 | 0 |  | 0
SPLI/SPLI-1710 | 765237 | c48a25890327d9f6b7f60d62374a30f49df058f4 | 0 |  | 0
SPLI/SPLI-1709 | 765237 | b4c1570226f3a6d857e990e7375b3e0474e9da98 | 0 |  | 0
SPLI/SPLI-1708 | 771164 | 54535fae4bd408c13f0027231ea84c1834e3acda | 0 |  | 0
SPLI/SPLI-1707 | 771164 | f85ca7e8282801bdff45624527d3e6cd1fa087e6 | 0 |  | 0
SPLI/SPLI-1706 | 771823 | d0d4239e1eb6596b1554db2dc1e28f33af6940cb | 0 |  | 0
SPLI/SPLI-1705 | 750857 | 82a20512c1cc3126f22f1539992a6658720c1fb2 | 0 |  | 0
SPLI/SPLI-1704 | 750857 | 85aa1dc28dceabf4bd8633e2cb2c5a4093ca7bcd | 0 |  | 0
SPLI/SPLI-1703 | 771814 | 4afdb23c5fe4fa8a8e32a8de94297399511bdaa6 | 0 |  | 0
SPLI/SPLI-1702 | 771916 | a089a3983af47398afc23db2e0fb12dc371ee2d3 | 0 |  | 0
SPLI/SPLI-1701 | 771814 | 516141cc4b25270e1f3ee58bcc15607d7357537b | 0 |  | 0
SPLI/SPLI-1700 | 771936 | f184e0af4d55651f310781d3d1f88071468f429f | 0 |  | 0
SPLI/SPLI-1699 | 771916 | 3751fcea4c77f7b948d5c845e0d65479f6a31bdb | 0 |  | 0
SPLI/SPLI-1698 | 771897 | 025302a0b0c108e03b0edb75f13d35022c664fe9 | 0 |  | 0
SPLI/SPLI-1697 | 771814 | 8fa5b88aac0af24a7f558dba0815ecc8c4550e1e | 0 |  | 0
SPLI/SPLI-1696 | 771916 | 5ca55ee230adb120aa4055284b045e6601bb3afe | 0 |  | 0
SPLI/SPLI-1695 | 771916 | 89635d9adec9489380faf28a44a8dfc49a956538 | 0 |  | 0
SPLI/SPLI-1694 | 771814 | af5afc9a6b9764c720727ba7cc9c15885254ab49 | 0 |  | 0
SPLI/SPLI-1693 | 771916 | eec23275ca2e164cf493fadb39f3283bfbfd234a | 0 |  | 0
SPLI/SPLI-1692 | 750857 | 84d43f96f09f1c67c49a1f5b882c3c2991ac8f4d | 0 |  | 0
SPLI/SPLI-1691 | 771916 | 9a67a4487d8f975e7565daaaf4c3390e0510939a | 0 |  | 0
SPLI/SPLI-1690 | 771916 | 5c73db73ed0f4fc3e5a6f98938f557f89063c24d | 0 |  | 0
SPLI/SPLI-1689 | 771916 | 681bb351c7e5cf18be4706b60367d0274ccea65e | 0 |  | 0
SPLI/SPLI-1688 | 771916 | 0f15f9a2ec16cf2df4dd7b0bcc4f4c095313e938 | 0 |  | 0
SPLI/SPLI-1687 | 750857 | d7c3341e27f268a20154d0de3af1ddb2e7202b84 | 0 |  | 0
SPLI/SPLI-1686 | 757767 | 4ac412b38031125cbb49c5a58a3fd97bf089cffc | 0 |  | 0
SPLI/SPLI-1685 | 771814 | 71ebad8fecdb2bddefe86a9280ff6f76a474596d | 0 |  | 0
SPLI/SPLI-1684 | 750857 | 90c63a1c01c647a8d5a8c2c80410dfd5ba7462e2 | 0 |  | 0
SPLI/SPLI-1683 | 765237 | 4f1b6f084a780d4c0d46137c358c8c6bd9355f95 | 0 |  | 0
SPLI/SPLI-1682 | 750857 | d1096d3621bca680989366fd92135a47188c8b46 | 0 |  | 0
SPLI/SPLI-1681 | 766284 | 05b87c8a14070477bf489e5dd1eb4520c8ebee62 | 0 |  | 0
SPLI/SPLI-1680 | 766284 | 8ac313f360db7c0c7d073123ea21a0576140a545 | 0 |  | 0
SPLI/SPLI-1679 | 771897 | f226268eaeba5dc72f5ad2aa82b63516f595004b | 0 |  | 0
SPLI/SPLI-1678 | 771916 | 0dc318f6801cb9bd9a94de480fad145b10d61a66 | 0 |  | 0
SPLI/SPLI-1677 | 771936 | 2b4e6c85a44ffd4d6f7777c7b42fdedf37173a4a | 0 |  | 0
SPLI/SPLI-1676 | 771918 | d91fdbb2451aa7fce421257ab852de4c55a5c8dd | 0 |  | 0
SPLI/SPLI-1675 | 771814 | d4cdab1f6d2c71fb0a72ece424d1802a23665e8c | 0 |  | 0
SPLI/SPLI-1674 | 771916 | 18b0c8f80be12e7e358602a273da90ff121497ea | 0 |  | 0
SPLI/SPLI-1673 | 771814 | b20a6f6a6b83b61426d147ad2b204252a7babc5f | 0 |  | 0
SPLI/SPLI-1672 | 771814 | 035a4effe18e90592eb678429ebf291f98472fa2 | 0 |  | 0
SPLI/SPLI-1671 | 771814 | 0e580eebf1b9938f6ce2d84bc4c19c3f9f2ef356 | 0 |  | 0
SPLI/SPLI-1670 | 771936 | f7aedd708491395e60daf4eacbd97c01b27c1620 | 0 |  | 0
SPLI/SPLI-1669 | 765237 | faa1464b0bf9d68a5eee0354d23d4febc8fd1887 | 0 |  | 0
SPLI/SPLI-1668 | 765237 | 9de6cb4b4cc05845add22e4cf14a75cfb4dddce8 | 0 |  | 0
SPLI/SPLI-1667 | 771936 | b7017e63c80544ec1922b5db775988ab35e2f784 | 0 |  | 0
SPLI/SPLI-1666 | 771814 | 879b6551d89e97b93edf3f1188cd7da801a88b31 | 0 |  | 0
SPLI/SPLI-1665 | 771936 | 5f475d5346c262ed6b3602f258fe43ecc2467aa1 | 0 |  | 0
SPT2TrainCS/SPT2TRAIN-3870 | 765237 | ddb51d7c51c0eaa89c6b162ebda54343ac377127 | 0 |  | 0
SPT2TrainCS/SPT2TRAIN-3869 | 771814 | a15927f18caf32582c83db17a9e3bf8e5ade2b91 | 0 |  | 0
SPT2TrainCS/SPT2TRAIN-3868 | 765237 | d2c6934861d2800a6f3dae1f1723c8a76fa22051 | 0 |  | 0
SPT2TrainCS/SPT2TRAIN-3867 | 771814 | 453e0451003ccc12df2672e854b22006ba6fbe34 | 0 |  | 0
SPT2TS/SPT2TS-127456 | 771814 | caec68d55994737aced681747ebab78b1af4564f | 0 |  | 0
SPT2TS/SPT2TS-127455 | 771814 | a8f8f6102d0a699c2967e1ab786ffd2f1a20de14 | 0 |  | 0
SPT2TS/SPT2TS-127454 | 771814 | a0c3e573c01538757883f91fb4dba4b64a90c54b | 0 |  | 0
SPT2TS/SPT2TS-127452 | 765237 | 1b7dcbcda60a09a4317045a86045c4a9045e4951 | 0 |  | 0
SPT2TrainCS/SPT2TRAIN-3778 | 771916 | 33003da7e99024e1960963635a6b8a2349622417 | 0 |  | 0
SPT2TS/SPT2TS-127446 | 771814 | e4e0f03b85ef74da1b1aa1ece9e745a1f4f785dc | 0 |  | 0
SPT2TS/SPT2TS-127445 | 771814 | f15bf8c4499cce54d95e567214dfde7150ca49c2 | 0 |  | 0
SPPRAMS/SPPRAMSS-9973 | 771814 | fc299ad6578a4d965b59384fdf0dc748b2ce0b4f | 0 |  | 0
SPT2Traffic/SPT2TRAFFIC-7866 | 771901 | ebac4f3080ee9e96543ea34fa1aada3f450a0f58 | 0 |  | 0
SPT2CE/SPT2CE-1754 | 771916 | 73031e5bae6b93c56c9c3b0096013f4414ef56ba | 0 |  | 0
SPT2CE/SPT2CE-1732 | 765237 | 8de8857ba3f098ee53599a07577f73f5d3c866bf | 0 |  | 0
SPPROCESS/SPPR-9338 | 770124 | 193a182b4c5e256d9c52c7bfd7e34dc390c199c8 | 0 |  | 0
SPPRAMS/SPPRAMSS-9840 | 771814 | 4c14007d83dfef18bfa19cd0ec72c2d2def8b287 | 0 |  | 0
SPPROCESS/SPPR-9262 | 771814 | c361f5f75d99974373c3fd79cddfdf6fe0722dd7 | 0 |  | 0
SPCoregroupPublic/SPP-2881 | 771814 | d5a4e2d74971d5adef68735f6ba318b0e1423f79 | 0 |  | 0
SPCoregroupPublic/SPP-2879 | 771814 | 2a26c726737b716bf1731beb239979fceca79254 | 0 |  | 0
SPPRAMS/SPPRAMSS-9640 | 771814 | ed997ca1dcec66097930eca2eadd1120e144f92c | 0 |  | 0
SPPRAMS/SPPRAMSS-8882 | 771814 | 36761bf0a04100ff3098e669672d003bcd87a0a0 | 0 |  | 0
SPPRAMS/SPPRAMSS-8881 | 771814 | 7d1a61def7240d06268663596f5218c63d3ccda3 | 0 |  | 0
SPPRAMS/SPPRAMSS-8880 | 771814 | 6d56ce4ec34e318418952d845648343db11e03f1 | 0 |  | 0
SPLI/SPLI-1664 | 771936 | 1c1c02bb9a171b0b4c5ca1480ebc3e76dd9acdda | 0 |  | 0
SPLI/SPLI-1663 | 771814 | 0e20e59b0e1ae0dbe3f97e80f845373177366942 | 0 |  | 0
SPLI/SPLI-1662 | 771916 | a488e568d10e4f4cd098c1fd1b06a1974e27aeb2 | 0 |  | 0
SPLI/SPLI-1661 | 771936 | 243957657f37231b5353fafafaddac510f2c1e8a | 0 |  | 0
SPLI/SPLI-1660 | 771897 | 689c66bdd33d638de73bbadb275fcbd3c539c99f | 0 |  | 0
SPLI/SPLI-1659 | 764431 | 23f0f8fa285f5701d1da1cac69c4982db2551f2b | 0 |  | 0
SPLI/SPLI-1658 | 771916 | a9f6cf1a5d431c12af939d0cb1e0dcfe9b7f82b5 | 0 |  | 0
SPLI/SPLI-1657 | 771916 | 38897cff3799871c00a37e9aec9e13ad654c707e | 0 |  | 0
SPLI/SPLI-1656 | 771916 | 12022a25fc9e3b3d372a8993107742c9e074f104 | 0 |  | 0
SPLI/SPLI-1655 | 771936 | fc90a19757db44e3d0efe2ecb6e69296b706191c | 0 |  | 0
SPLI/SPLI-1654 | 771916 | aff242d7b387a8c85fb325d7dd90ba6b1088a9b2 | 0 |  | 0
SPLI/SPLI-1653 | 750857 | d61b399b61e1c884c4b93085981e6fb2a078d318 | 0 |  | 0
SPLI/SPLI-1652 | 750857 | 44b1ef5b81fccba24867d5759b088315830fe5c2 | 0 |  | 0
SPLI/SPLI-1651 | 765237 | 78a3a6d06d59048d424548c18e83f60883a5b0b3 | 0 |  | 0
SPLI/SPLI-1650 | 750857 | 80013cb4334924b49df87193354344cf7d27cb6f | 0 |  | 0
SPLI/SPLI-1649 | 765237 | 20441194674dbf3f337fc49629cedee7a81ccacc | 0 |  | 0
SPLI/SPLI-1648 | 750857 | 4ab1ae85933bacf584e0dfc677344c1a9e065b05 | 0 |  | 0
SPLI/SPLI-1647 | 765237 | b7bc1c1efc913dcf7ff90dcb3173dae8397cfc63 | 0 |  | 0
SPLI/SPLI-1646 | 771814 | 520967b2bfce2c832d2db31b82bc06d02156e368 | 0 |  | 0
SPLI/SPLI-1645 | 750857 | 2bc33a8f0ec4cc762ef0f1e31ae9bfd6fa5a6c5b | 0 |  | 0
SPLI/SPLI-1644 | 750857 | 5ded6dd1ac0038638d3be0c12f61b72668471d8c | 0 |  | 0
SPLI/SPLI-1643 | 765237 | 8dbc435351c25a62078ec9a8719fab6f248d9054 | 0 |  | 0
SPLI/SPLI-1642 | 765237 | d3deac0a68bad9251c39cd8a1ac682a392c43ee2 | 0 |  | 0
SPLI/SPLI-1641 | 771814 | 81487500b1e9cfc3e61452d7687389037bbdcfa3 | 0 |  | 0
SPLI/SPLI-1640 | 771814 | 396049c77132ad7f9c74acd07ba2f93d57156ffd | 0 |  | 0
SPLI/SPLI-1639 | 765237 | 9ddfc9fcc8aff7b1e578a6caa9ff852503b06a3e | 0 |  | 0
SPLI/SPLI-1638 | 750857 | c709a09f0a2e1c0f4c88b48958f2351a359cee6e | 0 |  | 0
SPLI/SPLI-1637 | 750857 | 00c95e459036260bfbd82e33a6633f4530c4bc38 | 0 |  | 0
SPLI/SPLI-1636 | 771814 | 50e003b6025c0ac85c557d868ec9190298e26c65 | 0 |  | 0
SPLI/SPLI-1635 | 771897 | 1bea31619e34cbc54619445ae3bb8b3754d96a89 | 0 |  | 0
SPLI/SPLI-1634 | 771916 | 0f2cddb5e7518807cb44ec46c158199ba2a0938f | 0 |  | 0
SPLI/SPLI-1633 | 771936 | 917bf3e986d086d48d25bc46bc29501d8e138ea3 | 0 |  | 0
SPLI/SPLI-1632 | 771814 | 9e544c25f93470bdc90bf03f6ff4d0e7194305ce | 0 |  | 0
SPLI/SPLI-1631 | 771916 | 6fca607f36b505eff3781b299a890b4383b6b4b7 | 0 |  | 0
SPLI/SPLI-1630 | 750857 | 65f7a54bf1b75bebeb6b485a6d74c67a9d45ea00 | 0 |  | 0
SPLI/SPLI-1629 | 771916 | 0a943e6bbc969a2e54cd783148c121f16cafcf9e | 0 |  | 0
SPLI/SPLI-1628 | 771936 | 9c007866e0a4869062b522f63f77029de6a2a90f | 0 |  | 0
SPLI/SPLI-1627 | 766768 | 34f98e415c509626787e6c25a770293f3c249419 | 0 |  | 0
SPLI/SPLI-1626 | 771916 | 5f37021ac059edd0d0fded7152737d22ce6dd90b | 0 |  | 0
SPLI/SPLI-1625 | 771936 | b6009f80e36170b24e4adfa7384b4a50eb4dbc2c | 0 |  | 0
SPLI/SPLI-1624 | 771916 | 25cc8804420322ff384eb73955be03a64d6596c6 | 0 |  | 0
SPLI/SPLI-1623 | 771814 | 760c1ca69dfb37cf7917ea2a8f7fd599db280b82 | 0 |  | 0
SPLI/SPLI-1622 | 750405 | b246360200a07edd3ff453111d040228b435b718 | 0 |  | 0
SPLI/SPLI-1621 | 771814 | 00a4655f09c2f2c5a492ccfeb9e84b4d785e4287 | 0 |  | 0
SPLI/SPLI-1620 | 771936 | cee093e0fd3a3a25ce7c9a02a07b3622b81b6bc6 | 0 |  | 0
SPLI/SPLI-1619 | 771814 | 7609b568f82122d5b8ea88a3c44f780424c77d21 | 0 |  | 0
SPLI/SPLI-1618 | 765237 | 24c6689dedf0c5296f977d1545309f868e6c4635 | 0 |  | 0
SPLI/SPLI-1617 | 750857 | b78b6d39d8724ed6a67deec71553dd8ce49fcd72 | 0 |  | 0
SPLI/SPLI-1616 | 750405 | a9c78185c99384d48833f1d08c11bc3e0b3b13a0 | 0 |  | 0
SPLI/SPLI-1615 | 750857 | c6ce1da96e9f00d215f9e4915117116360df03d3 | 0 |  | 0
SPLI/SPLI-1614 | 771916 | 31774f4532106d4477959e3ab7665202ff28886f | 0 |  | 0
SPLI/SPLI-1613 | 750831 | 8375ce01761970e469590e43d824c0897974e23e | 0 |  | 0
SPLI/SPLI-1612 | 750857 | 07c4b15a3a26316142b691766dc9c69250ed7f8f | 0 |  | 0
SPLI/SPLI-1611 | 757767 | 395e8212dffdb50753b3c10cfbf2e250656763b0 | 0 |  | 0
SPLI/SPLI-1610 | 771814 | 93c57385a246e74bdcef2d9a354a1207a2aa1f90 | 0 |  | 0
SPLI/SPLI-1609 | 771814 | f8de4213c72e6e09d8712750eb6152a9f59a3c62 | 0 |  | 0
SPLI/SPLI-1608 | 771814 | c77e297a59920e19a7c866ba384456bac9bead6f | 0 |  | 0
SPLI/SPLI-1607 | 771814 | f72ffc16d5763cc13da86fe7fbc0f74358ea8b09 | 0 |  | 0
SPLI/SPLI-1606 | 771814 | a0f5d01f3fbea55be6f853c4f10a8e6ef659b465 | 0 |  | 0
SPLI/SPLI-1605 | 771814 | 88295f9bb9d6d0f80888425782112a6e670a483c | 0 |  | 0
SPLI/SPLI-1604 | 771814 | af1957c383f38a00579f26738f77997309c48b8e | 0 |  | 0
SPLI/SPLI-1603 | 771814 | 6654224eeaa10c1005d0646d86f1e8917e84cfdd | 0 |  | 0
SPLI/SPLI-1602 | 765237 | 992bbd6f2397f837de5690a850a3aceaf664d8f8 | 0 |  | 0
SPLI/SPLI-1601 | 771814 | d7dd84b0b0746e0a27c608891316d6ab5404fd9b | 0 |  | 0
SPLI/SPLI-1600 | 750857 | c48ff3fb06461b3dd0d14d293331d9f887a1180e | 0 |  | 0
SPLI/SPLI-1599 | 771916 | cd44e58d4b1948f42c6d5cd97a754f66683c891e | 0 |  | 0
SPLI/SPLI-1598 | 771916 | 8beb166b3e9ec706933753ded317f24b13d6dd73 | 0 |  | 0
SPLI/SPLI-1597 | 771814 | 4c60dec17237e4b89f4bcd95897a37ba69f1ed5b | 0 |  | 0
SPLI/SPLI-1596 | 771814 | 9bc3649e0d806511376f3c62d2d726f8da814af9 | 0 |  | 0
SPLI/SPLI-1595 | 771814 | 82188c15bdc4ccfc899a0b80fa168748aa50ae0f | 0 |  | 0
SPLI/SPLI-1594 | 771814 | 468ec4f1a0f6b187e67ea8bc3508c4bc52198ed5 | 0 |  | 0
SPLI/SPLI-1593 | 771814 | b6a839e3b37acb72099fdfd221ba7c0f6dfb7100 | 0 |  | 0
SPLI/SPLI-1592 | 771936 | 30fdecc93c5ce10b215205d2197af4a978c193e1 | 0 |  | 0
SPLI/SPLI-1591 | 771916 | cf26c42ef9827de95f22b3cf7e30a0bc0e39f9f0 | 0 |  | 0
SPLI/SPLI-1590 | 771916 | 66e93aaf88a8b65b3dec0b3232c7af4095766b53 | 0 |  | 0
SPLI/SPLI-1589 | 771916 | 4502350bcc8544b21b41030c989afb546f654b21 | 0 |  | 0
SPLI/SPLI-1588 | 771814 | 313b09360d1f813e4f941827164f0aa4a7aa80c7 | 0 |  | 0
SPLI/SPLI-1587 | 771936 | 1715e2640cadfb387fa212b03dfe773874c52c3d | 0 |  | 0
SPLI/SPLI-1586 | 771814 | f4bbaf977c4d1a2e906958c4605541650785a8a0 | 0 |  | 0
SPLI/SPLI-1585 | 771916 | ca904a5a5cd0eb6c486644be244609ef6cb35aab | 0 |  | 0
SPLI/SPLI-1584 | 771916 | fab47e394b907f83867c538f84d750295ba923f8 | 0 |  | 0
SPLI/SPLI-1583 | 771936 | 2d122867e99a0ed2896f79fe6a65bd91360af56c | 0 |  | 0
SPLI/SPLI-1582 | 771916 | 1665754b34cae26b11addb08fa001113d90e3545 | 0 |  | 0
SPLI/SPLI-1581 | 771916 | c92160f269b59d79e63bfe9da0d5ad6f8d2dd312 | 0 |  | 0
SPLI/SPLI-1580 | 771814 | 98e104cc9b7792c2e4494f98db0d0035cf208409 | 0 |  | 0
SPLI/SPLI-1579 | 771936 | 87b606f5a78bd8cee0c3fb752277c5f55e6b9177 | 0 |  | 0
SPLI/SPLI-1578 | 771916 | dd87c8e9d4393aff8df8d498d8a3ac1f0752ccd8 | 0 |  | 0
SPLI/SPLI-1577 | 771814 | cd03bd818079531ea5a0181623b21c0cb4b1c845 | 0 |  | 0
SPLI/SPLI-1576 | 771916 | 14a1634d1f729c6c0b4b622d2a89e57364740c66 | 0 |  | 0
SPLI/SPLI-1575 | 771916 | 578de6993d66aff3d6da50714ad62d94fffed159 | 0 |  | 0
SPLI/SPLI-1574 | 771814 | f9fc58663811d3c89b69c54b884dab15e6ffd6b4 | 0 |  | 0
SPLI/SPLI-1573 | 771814 | 66575a271accafc376a2bea6c1e9e3b7fccf5427 | 0 |  | 0
SPLI/SPLI-1572 | 771814 | 8c571bda34a54209e515092e11f23c65f31e160c | 0 |  | 0
SPLI/SPLI-1571 | 771814 | d8dc07eb59973eb1c9305c15aa5d4ff4122428c4 | 0 |  | 0
SPLI/SPLI-1570 | 771814 | ef1ab26cd4a776cbcf929e5ae8cbe9e904543c6f | 0 |  | 0
SPLI/SPLI-1569 | 771814 | 7f4332a05ad60877b406c4dc4f795b318586c98b | 0 |  | 0
SPLI/SPLI-1568 | 771936 | 294b8d3c31da394d1723dcfb1a973cef4206f6da | 0 |  | 0
SPLI/SPLI-1567 | 768034 | d0f5096a0574e54b0f3e6c93739c586b024b3789 | 0 |  | 0
SPLI/SPLI-1566 | 771936 | 745df6dc098b17aefd0e813ce2bf120d140987b8 | 0 |  | 0
SPLI/SPLI-1565 | 771916 | c6e98c982022e5ecfb5a061be5f127c8c6c0ad9f | 0 |  | 0
SPLI/SPLI-1564 | 771814 | 60ab8c0f9a4839918f7af18e1676b8647f68eebc | 0 |  | 0
SPLI/SPLI-1563 | 771936 | 0afdbba6ad50bebe064c461d68b557d97a6b7055 | 0 |  | 0
SPLI/SPLI-1562 | 771916 | be2e3a02273436eb3ed6aac63f9ab220ce6e01bc | 0 |  | 0
SPLI/SPLI-1561 | 771936 | 90a2764a32f81526729d854f279212b3b3409d6f | 0 |  | 0
SPLI/SPLI-1560 | 771814 | f1b94bb4a04f8e7c51473128e687466dcbb3e7b0 | 0 |  | 0
SPLI/SPLI-1559 | 771814 | ad40ed87e251693880c571064d4e22a59f26c781 | 0 |  | 0
SPLI/SPLI-1558 | 771814 | 713ce4ac537898434ba58ffccf9bc99adfed3a2a | 0 |  | 0
SPLI/SPLI-1557 | 771936 | 8100aa296fa0bc182d2d0d7bc0e7ffc23fc7509c | 0 |  | 0
SPLI/SPLI-1556 | 771814 | 9830395c0cd75ff6d08487d2998e866b69ec3a64 | 0 |  | 0
SPLI/SPLI-1555 | 771814 | d32d907f3d3a64bd423afeb5497920a353dd5518 | 0 |  | 0
SPLI/SPLI-1554 | 771916 | 0b975d655917fd91cd97eec1a7451b5380fef780 | 0 |  | 0
SPLI/SPLI-1553 | 771814 | 0791ee2ef57fb5d035052debe374314e00abbc24 | 0 |  | 0
SPLI/SPLI-1552 | 771814 | e2e1487e19b61c4fd02db37344179f396bccd0d3 | 0 |  | 0
SPLI/SPLI-1551 | 771936 | 82187aecafa6dd53e9e431f255c171fe84f0fcd8 | 0 |  | 0
SPLI/SPLI-1550 | 771916 | 82380818a159ad7f036a4ee0c8111820452aa614 | 0 |  | 0
SPLI/SPLI-1549 | 771814 | 31199f35ec9109309ae55924959408e4e893e697 | 0 |  | 0
SPLI/SPLI-1548 | 765237 | 54b424827379fb308aebe847f551f32f0f2d20d3 | 0 |  | 0
SPLI/SPLI-1547 | 771814 | d76f45c2764d36801458699ed540ff0f4902e92b | 0 |  | 0
SPLI/SPLI-1546 | 765237 | ba1920963b8d808afc60c9b0f76b78434b90d1a1 | 0 |  | 0
SPLI/SPLI-1545 | 765237 | 66c4b9a09eee87cd52c3d2a21142ddba0e408186 | 0 |  | 0
SPLI/SPLI-1544 | 765237 | ec6a585f534491688e7703513289f4e955a21526 | 0 |  | 0
SPLI/SPLI-1543 | 771814 | 1e5b3bc7f4c7056696caadca958faba985a4eec2 | 0 |  | 0
SPLI/SPLI-1542 | 765237 | 79997a2125345e5345f04d639221dc91e8f612cd | 0 |  | 0
SPLI/SPLI-1541 | 771916 | c738f5c105b7c8098fa35ecff9a6ad635387b1f2 | 0 |  | 0
SPLI/SPLI-1540 | 771814 | 7345a78a3cc6cf786b467ef006162054cc491b27 | 0 |  | 0
SPLI/SPLI-1539 | 771814 | f24f982f7cf26c6abf222f87c94c8d5d6aad867a | 0 |  | 0
SPLI/SPLI-1538 | 771916 | 3bae886654d7804a97f0365e7c312c75e85700a7 | 0 |  | 0
SPLI/SPLI-1537 | 771936 | 1777cdfda6099e165ecb237963309c12cd07a05c | 0 |  | 0
SPLI/SPLI-1536 | 771814 | 2e9214695a2053ff6187081d631ec728c452ad06 | 0 |  | 0
SPLI/SPLI-1535 | 771936 | 85c528c723e4a5b99ba048717801568250901426 | 0 |  | 0
SPLI/SPLI-1534 | 771814 | 72043bee81ed278cd3011938d3a34a81b9d8cbd8 | 0 |  | 0
SPLI/SPLI-1533 | 766284 | 2d14416fa0e9c1eb100aa4736ea619a1afbf4085 | 0 |  | 0
SPLI/SPLI-1532 | 750857 | 08900662961e4063ef37e5c4bd311a54bf2847e4 | 0 |  | 0
SPLI/SPLI-1531 | 771814 | 89534caea1a9256652265abf9ef40ff23f3cfa52 | 0 |  | 0
SPLI/SPLI-1530 | 771936 | 1aeb27b0cd4be662bd8691e0f3bc652242d3e800 | 0 |  | 0
SPLI/SPLI-1529 | 771814 | 4c1bed967f814234723889237f360445b745db74 | 0 |  | 0
SPLI/SPLI-1528 | 771814 | 970d8f2fe74554dc71240c4de909898be1567421 | 0 |  | 0
SPLI/SPLI-1527 | 771916 | 56c05029dfcac74d461c493ef6124ac4dfa940b7 | 0 |  | 0
SPLI/SPLI-1526 | 771936 | a68d2f3a99a8ed40bc93abcb84a6ebb3970ffcb1 | 0 |  | 0
SPLI/SPLI-1525 | 771814 | eaa9967f27f4bf2004f8c4b90837840fe042afbd | 0 |  | 0
SPLI/SPLI-1524 | 771814 | b3cb0174ca7e0df72e30e56e2e4652a80837def9 | 0 |  | 0
SPLI/SPLI-1523 | 771814 | bae89ef02b3b9c9ac1026715bfb3793327511b72 | 0 |  | 0
SPLI/SPLI-1522 | 771916 | 1f573645fdbd11539f3629f01bba2ef54b8040a0 | 0 |  | 0
SPLI/SPLI-1521 | 771916 | 2780eaf49dff6c3eaeb6e7a37d572260c922eb63 | 0 |  | 0
SPLI/SPLI-1520 | 771936 | 1bfd766cf743f87952ce077feb2963da37d46136 | 0 |  | 0
SPLI/SPLI-1519 | 771916 | 77cb4882872d2e4300c3665d3a1355ab29dc8adb | 0 |  | 0
SPLI/SPLI-1518 | 765291 | 9ccfd661f26ef505f76e503fd4754593b9a3fb8c | 0 |  | 0
SPLI/SPLI-1517 | 771916 | c3b873990d699551d18c84122b9724de2abe7829 | 0 |  | 0
SPLI/SPLI-1516 | 750857 | 2b2ecf8710094508061c64d05c6b622c2c9c87ac | 0 |  | 0
SPLI/SPLI-1515 | 771916 | 723f920710fe85921288aaca7536336b4c507bb0 | 0 |  | 0
SPLI/SPLI-1514 | 771814 | 0c906b68d6bdf9ff8d0fd0cf5885797d05cd3047 | 0 |  | 0
SPLI/SPLI-1513 | 767544 | 122a5e5e3ab5fd883b12995aa752362ed9a6f10f | 0 |  | 0
SPLI/SPLI-1512 | 771814 | 754927a4a844ea32425b16ce5ea83ecf4f827619 | 0 |  | 0
SPLI/SPLI-1511 | 771814 | d62beac2be6cf35741e88ca3c935638fac9466fe | 0 |  | 0
SPLI/SPLI-1510 | 771936 | 7d9d62e5e861e91ed6d31748c745212de4c930b3 | 0 |  | 0
SPLI/SPLI-1509 | 771936 | 6fc9d3f8bd5f5b77b325cc992a115f148006aa07 | 0 |  | 0
SPLI/SPLI-1508 | 771936 | 8a8a434d54f578141692954472083db6039034b8 | 0 |  | 0
SPLI/SPLI-1507 | 765237 | cb4dacc67ec5b93abedeb2d195f9d3243e8ed585 | 0 |  | 0
SPLI/SPLI-1506 | 771814 | 5732fd0f8280b9f609315599f7b1138aada13cef | 0 |  | 0
SPLI/SPLI-1505 | 771936 | 538d84be3f573e6fb42b793934428ad201dd9622 | 0 |  | 0
SPLI/SPLI-1504 | 771814 | e24bbbe4c86d2631b1aab24b1014041305ddba14 | 0 |  | 0
SPLI/SPLI-1503 | 771916 | 5313d6fc7c58846926dcbd238038a97ecaa9272d | 0 |  | 0
SPLI/SPLI-1502 | 750857 | a00b2572c5c86669966c86048b227fb635ae94b9 | 0 |  | 0
SPLI/SPLI-1501 | 771916 | faafc5d0c3711d93ab75efe82bc9f4764ee022fe | 0 |  | 0
SPLI/SPLI-1500 | 771936 | 56a81779b33527c10f8cf73abb9dc283ddef45ef | 0 |  | 0
SPLI/SPLI-1499 | 771936 | c9afce6b5fdbe990540f7e83a3c04a74dcb4875e | 0 |  | 0
SPLI/SPLI-1498 | 771936 | 118a7d71b7170e9c0b69e1f6a4754b3e6f4b3bb5 | 0 |  | 0
SPLI/SPLI-1497 | 771916 | 518542b503995d4d9a80a7dcdfa2d442b59c0a9b | 0 |  | 0
SPLI/SPLI-1496 | 771814 | ce3ba19e018d9f6458a585f5fe8ccccec8d1bd91 | 0 |  | 0
SPLI/SPLI-1495 | 771814 | 559f2e5c36bfff75f8e0e7329a4e87b29417a959 | 0 |  | 0
SPLI/SPLI-1494 | 771814 | 6edd291581e29e12e3f0994876442ef21576d237 | 0 |  | 0
SPLI/SPLI-1493 | 771814 | ede1a4960827ce361904afd57e72cd2b70b0bbf7 | 0 |  | 0
SPLI/SPLI-1492 | 771814 | d553b60901d114ae471762357dcbdd335c36bc2e | 0 |  | 0
SPLI/SPLI-1491 | 771814 | e0c92d226c91709933cd7f212f1158137de50f9c | 0 |  | 0
SPLI/SPLI-1490 | 771814 | 18a06cf45a0491941f2ef03d51ff2c477787a679 | 0 |  | 0
SPLI/SPLI-1489 | 771814 | a36763834bc02fae7e8d039275195d79ab241109 | 0 |  | 0
SPLI/SPLI-1488 | 771814 | a022ead36229e508f2c54eda4ec0cab1e909b0a2 | 0 |  | 0
SPLI/SPLI-1487 | 771936 | 982934d6772c4eafa8e3da91d54cfba640651881 | 0 |  | 0
SPLI/SPLI-1486 | 771814 | 2628795503afbc8f488ba8523b18d557203f542c | 0 |  | 0
SPLI/SPLI-1485 | 771814 | 692bc17b86a8f8b303f35d13ef3860e97d958aef | 0 |  | 0
SPLI/SPLI-1484 | 771936 | ca9a45030e11ab87af8306e96a0fd6c42a048ad9 | 0 |  | 0
SPLI/SPLI-1483 | 771916 | 31ea63035835f3584ecf0512aea64d98cd85383f | 0 |  | 0
SPLI/SPLI-1482 | 771936 | 86929ccfbe490050aa34f6758879b21611211ae0 | 0 |  | 0
SPLI/SPLI-1481 | 771814 | d20848a295f0609132a006dcf505c21bc939f0f9 | 0 |  | 0
SPLI/SPLI-1480 | 771814 | 4cc6513ad2b505acabf845a80703578322e470a3 | 0 |  | 0
SPLI/SPLI-1479 | 771936 | c2c45f0c8d616ab972992565c213d9f54ef75424 | 0 |  | 0
SPLI/SPLI-1478 | 771936 | 1b4480115aed2bdf9f4831dca48b65b5108d95cd | 0 |  | 0
SPLI/SPLI-1477 | 771936 | 310c527af85abc33a379dc2d63006d503c7a8be2 | 0 |  | 0
SPLI/SPLI-1476 | 771916 | f165f67ce302ca3138c5a2f9d03c632418fb6563 | 0 |  | 0
SPLI/SPLI-1475 | 771814 | 295d9613a21d02a56ccc75ca4dfca1828a3471e5 | 0 |  | 0
SPLI/SPLI-1474 | 771916 | 4c6ecc32d77449b2244681c9f453d5772bbc0f82 | 0 |  | 0
SPLI/SPLI-1473 | 771814 | 2149f3f16fad3db19d9c1fa2017fb55aab5a796e | 0 |  | 0
SPLI/SPLI-1472 | 771936 | 2f4965d0670cda1574cdebbd5ae21b4e764b2628 | 0 |  | 0
SPLI/SPLI-1471 | 771814 | 9c73776025d305f9b2d5e0954de117d74bfec5df | 0 |  | 0
SPLI/SPLI-1470 | 771936 | c0b3bd2c507a03e203b387c3a34383c79bd3e3e3 | 0 |  | 0
SPLI/SPLI-1469 | 771916 | 52f12f425fb8a014cdcaebb18aa4b87edb952200 | 0 |  | 0
SPLI/SPLI-1468 | 771916 | 984ed42f9ff7f15ab97937f7a958010dbd1f5add | 0 |  | 0
SPLI/SPLI-1467 | 771897 | 984a25ef20cc3185e1bef5f5208d3635d2bed591 | 0 |  | 0
SPLI/SPLI-1466 | 771916 | d02470cfddc4045b95e7558fdbe53cd9befe5d00 | 0 |  | 0
SPLI/SPLI-1465 | 771936 | 644d84d17501d47b2b3d249b84b9b7708221a1ec | 0 |  | 0
SPLI/SPLI-1464 | 771814 | 081d1897f1b64c4b144079702305a7086f64459d | 0 |  | 0
SPLI/SPLI-1463 | 771916 | d89634914948d03c2389d5a646d90045f0d39dbf | 0 |  | 0
SPLI/SPLI-1462 | 767544 | e555e00787d0b126a950dd24ee4696b74e62b2b4 | 0 |  | 0
SPLI/SPLI-1461 | 771814 | cee38213d413d3e73073f364c8866af5379c511b | 0 |  | 0
SPLI/SPLI-1460 | 771916 | a5ddaabd31b5595125232593dd728875da0109f2 | 0 |  | 0
SPLI/SPLI-1459 | 771814 | ce7e1f41be5ae45e8f66b01701fe8703d608db98 | 0 |  | 0
SPLI/SPLI-1458 | 771916 | 76443958a2a03dac527c74003a3d310c3b1d993a | 0 |  | 0
SPLI/SPLI-1457 | 771936 | b7bdf37cd6d5168b6bd8bb433b0858d749bc01e3 | 0 |  | 0
SPLI/SPLI-1456 | 771916 | 8c85a07cc86c2c94b8545c10782eb017477ee893 | 0 |  | 0
SPLI/SPLI-1455 | 771900 | 645584726191a170b3953bad528166e88c7ecfe0 | 0 |  | 0
SPLI/SPLI-1454 | 771814 | d09dd24e12b4dc621368b3ef3c35ae4a347dfdea | 0 |  | 0
SPLI/SPLI-1453 | 771814 | 8af9b8a45abf0033b816c25e7b9c736de2d700c6 | 0 |  | 0
SPLI/SPLI-1452 | 771814 | cd56f7538465d31600981bbe6007e9e6d98ea9ec | 0 |  | 0
SPLI/SPLI-1451 | 771814 | e83f7311cfb5bc48f1cb67f978f1e7113a7fe023 | 0 |  | 0
SPLI/SPLI-1450 | 771814 | 24a170615f08f5a9d5f9127ce81ba35f3f01b997 | 0 |  | 0
SPLI/SPLI-1449 | 771814 | 4b27bee5310b5a9a1f9742f3bd2a3a17ba1cdf29 | 0 |  | 0
SPLI/SPLI-1448 | 771814 | af95b307b28728d76259fa7baccb8bbc03246637 | 0 |  | 0
SPLI/SPLI-1447 | 771936 | 16804c5e58a92c0c4d2a417190000efd9bed9474 | 0 |  | 0
SPT2TrainCS/SPT2TRAIN-3002 | 771916 | a15dea06aeccd92e3bda95b632f57e2bc927c723 | 0 |  | 0
SPT2TrainCS/SPT2TRAIN-2900 | 765237 | 72962c5060a691b6b4c47e61b2d18f6a9a242699 | 0 |  | 0
SPT2TrainCS/SPT2TRAIN-2899 | 765237 | a10362d9497902511ae67ae74a48b2fc2a6cfa3b | 0 |  | 0
SPT2TrainCS/SPT2TRAIN-2898 | 771814 | 0322b3b8291ea7d30eb677c22779b47598ed06e8 | 0 |  | 0
SPCoregroupPublic/SPP-2327 | 771814 | afd320fe46566912a183e1ae78e2eb1006d31b17 | 0 |  | 0
SPCoregroupPublic/SPP-2325 | 771814 | d12c234f43b97573d1d999462648950c3b38a592 | 0 |  | 0
SPCoregroupPublic/SPP-2312 | 771814 | 805448b7a5be4acfb96d9c60e3d18d318a6f2ded | 0 |  | 0
SPCoregroupPublic/SPP-2311 | 771814 | e5b9274017aff71fb33e7fa2cdfb5494d99ed494 | 0 |  | 0
SPCoregroupPublic/SPP-2244 | 771814 | c9a094b5755817a95cc0cea20191054b5cc54811 | 0 |  | 0
SPCoregroupPublic/SPP-2241 | 771814 | 3e642207574198c72e2e918be4dcbbd64db7ffc6 | 0 |  | 0
SPCoregroupPublic/SPP-2239 | 771814 | 406b6dc07e060d1591248dc1d6b1af178c735cc5 | 0 |  | 0
SPCoregroupPublic/SPP-2236 | 771814 | 2286dd741e860735c0fcb54bac253f343be54944 | 0 |  | 0
SPCoregroupPublic/SPP-2235 | 771814 | 8ed7e54b42bf3fb839923f451a90c9954acc09f9 | 0 |  | 0
SPCoregroupPublic/SPP-2228 | 771814 | dafa708295d2dd4e64ebd18f60b55218a55a40e6 | 0 |  | 0
SPCoregroupPublic/SPP-2222 | 771814 | 6d160c39993904514dc099324b9f4de65f9621d2 | 0 |  | 0
SPT2TrainCS/SPT2TRAIN-2769 | 765237 | 10a7c2069a62ce5c21ad9e69d61d4705a0214120 | 0 |  | 0
SPT2TrainCS/SPT2TRAIN-2768 | 771814 | dbdc0a8c6188440ba5cfc5b23e79283ce4cbcc66 | 0 |  | 0
SPT2TrainCS/SPT2TRAIN-2767 | 771814 | 16159a5b6a14db7095f9e59237e4d7b040b39af5 | 0 |  | 0
SPT2ARC/SPT2ARC-2659 | 771916 | 6ae1e6a8f2507c7cb9b2cf0cd32e1ee2981cbf5b | 0 |  | 0
SPT2TrainCS/SPT2TRAIN-2582 | 761976 | 51c40fe0ec1eb9b1611a290e1d11d6921b1c8fd6 | 0 |  | 0
SPT2TrainCS/SPT2TRAIN-2581 | 771936 | a271744448d2b9e0b1ad290028a08acfdb61fda9 | 0 |  | 0
SPT2TrainCS/SPT2TRAIN-2580 | 771814 | fdc58bb114a854db7b3dc78dd8637ee463859b45 | 0 |  | 0
SPPROCESS/SPPR-8665 | 771814 | 69384608050cc3247bfd29d9a42b855401669b38 | 0 |  | 0
SPPROCESS/SPPR-8664 | 771814 | aabb258b59ad9c198c51f0db91187d6a6d80c58f | 0 |  | 0
SPPROCESS/SPPR-8663 | 771814 | a116c1ef10c8b30223e49ce9b3fc21bd596cfb72 | 0 |  | 0
SPPROCESS/SPPR-8662 | 771814 | 4f05e7b2dbf83919506ab8cca82b93321e30d8f7 | 0 |  | 0
SPPROCESS/SPPR-8661 | 771814 | 9f822c0fd7a08f5829415ec0a242b317548b5f9f | 0 |  | 0
SPPROCESS/SPPR-8660 | 771814 | e5eba06797c3a95fada39693789675d07a6bd1e1 | 0 |  | 0
SPPROCESS/SPPR-8659 | 771814 | d624c961aa9f31a5886ae362001d6f2d4fe74139 | 0 |  | 0
SPPROCESS/SPPR-8658 | 771814 | 7f29f6c1891fc38da1c4d244400e8ea1cd874e9c | 0 |  | 0
SPPROCESS/SPPR-8657 | 771814 | 45282e08d04b955a5d25b1de7a72454d13783097 | 0 |  | 0
SPPROCESS/SPPR-8656 | 771814 | 6e8336d61a63753505c17457137c3132c277287c | 0 |  | 0
SPPROCESS/SPPR-8655 | 771814 | e068e794d0ec89298e8df1a50b5741320450df83 | 0 |  | 0
SPPROCESS/SPPR-8654 | 771814 | fc12dd5009a77433e8cfd31350434188cfc4bde4 | 0 |  | 0
SPPROCESS/SPPR-8653 | 771814 | 53a1234e8aaa03e589334d60f67c63ec5359ef76 | 0 |  | 0
SPPROCESS/SPPR-8652 | 771814 | 6784be1f0f17f60d177d962010a1de1d4457925a | 0 |  | 0
SPPROCESS/SPPR-8651 | 771814 | 34483b00fe5fc84a67be8e91778fa4385557913f | 0 |  | 0
SPPROCESS/SPPR-8650 | 771814 | 32c0bbbc4b60d5acc2b8c62a5c7f1dcff0f5d37a | 0 |  | 0
SPPROCESS/SPPR-8649 | 771814 | abd5dbe2f9761884493545558c223c0c8124f018 | 0 |  | 0
SPPROCESS/SPPR-8648 | 771814 | 9c7b6441c00d78099eb6c07064c395ccb3d9c8f1 | 0 |  | 0
SPPROCESS/SPPR-8647 | 771814 | b755ccda73c30cc74a9b67bf2ed2b9432e6f946b | 0 |  | 0
SPPROCESS/SPPR-8646 | 771814 | ee436ac76c7335f7e4ff14852c0e68550d64f4a6 | 0 |  | 0
SPPROCESS/SPPR-8645 | 771814 | 6135a4ea3954dc88d04b8e32e4854101862c3f35 | 0 |  | 0
SPPROCESS/SPPR-8644 | 771814 | e02c1f8f309fc4d128da76381a449c9c73a2c0f4 | 0 |  | 0
SPPROCESS/SPPR-8643 | 771814 | 8b96052cf17ae72ac321e8ca8b630a0a5bedf946 | 0 |  | 0
SPPROCESS/SPPR-8642 | 771814 | 86cad5c06530fcecf3cd50c5b9feb48ae712643a | 0 |  | 0
SPPROCESS/SPPR-8641 | 771814 | 8a5026f1026cd0d6b18aa29d63b9f4b47a7a97d5 | 0 |  | 0
SPPROCESS/SPPR-8640 | 771814 | 1fa6c2943bf758993678e30c2a6f2696bd01d2f6 | 0 |  | 0
SPPROCESS/SPPR-8638 | 771814 | 3af427873ca6ead373b8645f2236e194046ded9f | 0 |  | 0
SPPROCESS/SPPR-8637 | 750857 | 71e5ce894c9fee2c1fd40d82f90bfdb00b7640c0 | 0 |  | 0
SPPROCESS/SPPR-8636 | 771814 | cd6ddcc444a3a730fad45aa76835fd725086a1fa | 0 |  | 0
SPPROCESS/SPPR-8635 | 771814 | 2806bf676250925e6f9bc00464ec371ec239275d | 0 |  | 0
SPPROCESS/SPPR-8634 | 771814 | ed39bf2d6e56cdcb79033e403c99907f11da1142 | 0 |  | 0
SPPROCESS/SPPR-8633 | 771814 | 47540e73220dc26d5c85bab651d255148f02ab72 | 0 |  | 0
SPPROCESS/SPPR-8632 | 771814 | 105f652add48470f5043261ef487061a6e18fb52 | 0 |  | 0
SPPROCESS/SPPR-8631 | 757767 | a5c0297082d2330be682ea3bdc59dea952a21742 | 0 |  | 0
SPPROCESS/SPPR-8630 | 771814 | 6ae8f7de9ad5c72cbc1f396b9aaf9625103c2b79 | 0 |  | 0
SPPROCESS/SPPR-8629 | 771814 | e67265e7cdbe575a6f1f3126d258a60a4ee68470 | 0 |  | 0
SPPROCESS/SPPR-8628 | 771814 | 495b78b8b21641d91aaea974867e0ef87cfbefbd | 0 |  | 0
SPPROCESS/SPPR-8627 | 771814 | 69e32225e14c7679f6a3615a4b66cce5b00fcd80 | 0 |  | 0
SPPROCESS/SPPR-8626 | 771814 | f85119b6fc7890b98a48a20d1ec14e3d4b4fbd2b | 0 |  | 0
SPPROCESS/SPPR-8625 | 771814 | dd8564189c3bbcd872321bd8026877e35963d44a | 0 |  | 0
SPPROCESS/SPPR-8624 | 771814 | 6570df853bc16fe68e2b9384696bec874679ebb2 | 0 |  | 0
SPPROCESS/SPPR-8623 | 771814 | adfb3ff22ba2c7e50c6ccebec4926ada24aa191b | 0 |  | 0
SPPROCESS/SPPR-8622 | 771814 | 07ad511d266b3fbc896740bc07ce79fd71b71e3b | 0 |  | 0
SPPROCESS/SPPR-8621 | 771814 | 8cfe45d04675162d8f1efc7a73ab98e500fc1ec8 | 0 |  | 0
SPPROCESS/SPPR-8620 | 771814 | c02c4e1d5f015a9d0e4cc920bed107110b0d95d0 | 0 |  | 0
SPPROCESS/SPPR-8619 | 771814 | 946a11ddb6964acd957e0d33a835e61b6b3c9e6b | 0 |  | 0
SPPROCESS/SPPR-8618 | 771814 | a591d6c55b0d82eb7367621f4f22cd32a2ecd998 | 0 |  | 0
SPPROCESS/SPPR-8617 | 771814 | df33006c58256d55e4c0f96a1e965dc5bd1e4c69 | 0 |  | 0
SPPROCESS/SPPR-8616 | 771814 | 8dcf4c803b5090195ac2cdc35a7659e03c4c4177 | 0 |  | 0
SPPROCESS/SPPR-8615 | 750164 | 93acf87d1c354db391e656a545469c8b846c1251 | 0 |  | 0
SPPROCESS/SPPR-8614 | 771814 | 68eccdd4a14958e62f67773ad8073d9d7d8e602a | 0 |  | 0
SPPROCESS/SPPR-8613 | 771814 | 4778e18562e7a48497f6beed3836cb7dbae0730c | 0 |  | 0
SPPROCESS/SPPR-8612 | 771814 | fcbcc2ac3b0f28157b20e15c8ff81a739a2f5678 | 0 |  | 0
SPPROCESS/SPPR-8611 | 771814 | c68c9d8eb84b8223203a1aa6782cf96ff6cd920b | 0 |  | 0
SPPROCESS/SPPR-8610 | 771814 | d9bc0c79b4d11547cac051a41d2772319b511d5a | 0 |  | 0
SPPROCESS/SPPR-8609 | 771814 | 766991ccc26667bd737107f03f35aaaf7fa6e0f8 | 0 |  | 0
SPPROCESS/SPPR-8608 | 771814 | d93b0cbc168743f1082ec785520f6a67f1d11bd5 | 0 |  | 0
SPPROCESS/SPPR-8607 | 771814 | 851fcabd59d0a990eec0d6bf6b9f2e10f2d5f5e4 | 0 |  | 0
SPPROCESS/SPPR-8606 | 771814 | 4b119b9be8df79fe69687a59560849d48499b420 | 0 |  | 0
SPPROCESS/SPPR-8605 | 771814 | a7aa4704f9cc3aed281c93d9fc6d2bdc288eb806 | 0 |  | 0
SPPROCESS/SPPR-8604 | 771814 | 687c0358d8faaea54f86e7b5bdaed474d7c2c906 | 0 |  | 0
SPPROCESS/SPPR-8603 | 771814 | 224e11a1fa06dddb8a9a50438b9b6fa0d01b9029 | 0 |  | 0
SPPROCESS/SPPR-8602 | 771814 | 69c888c7c3b46240ea6af511e2129fe76095320f | 0 |  | 0
SPPROCESS/SPPR-8601 | 771814 | eb5121a1ccd1d69b538ee7c27f6442e2a2b0fa65 | 0 |  | 0
SPPROCESS/SPPR-8600 | 771814 | 63654358f6975290c38054c0abfb46a47a043d10 | 0 |  | 0
SPPROCESS/SPPR-8599 | 771814 | eaff26f9fdce5c3b485a4c7f217e293a420fffb0 | 0 |  | 0
SPPROCESS/SPPR-8598 | 771814 | 8341d26d827d73384943347bc9a1b9b22c9f344d | 0 |  | 0
SPPROCESS/SPPR-8597 | 771814 | b22ac56e9ce8a7823432f166dcf1b4b244265a02 | 0 |  | 0
SPPROCESS/SPPR-8596 | 771814 | 9a47d4d543649a86dbfb85f21ff99b13a9050aa2 | 0 |  | 0
SPPROCESS/SPPR-8595 | 771814 | 2df49c8f5d37ac12abed17c8d9829ef25575cc44 | 0 |  | 0
SPPROCESS/SPPR-8594 | 771814 | c6ed4add64f8aff2122cec3742793abfad835303 | 0 |  | 0
SPPROCESS/SPPR-8592 | 771814 | be05a3cefa00243c38104514393548aab3f0a6cb | 0 |  | 0
SPPROCESS/SPPR-8591 | 771814 | 11fab87336a939732189a405e14231341781a36c | 0 |  | 0
SPPROCESS/SPPR-8590 | 771814 | 6c0664a7d875027bd907c9cf4f5deb32ed5a81d0 | 0 |  | 0
SPPROCESS/SPPR-8589 | 771814 | a4d98c6b6ed33d019f24072e32af3117544f18dd | 0 |  | 0
SPPROCESS/SPPR-8588 | 771814 | 68dd4a42e94f4b2a985116e0946a2db0cd21ca38 | 0 |  | 0
SPPROCESS/SPPR-8587 | 771814 | 2a93278c9ddfcbfa8ebf8b4a295c124d600c3d6f | 0 |  | 0
SPT2TrainCS/SPT2TRAIN-2559 | 764335 | c887a31bec65c8e9af4609f0ee2a163561f1086f | 0 |  | 0
SPT2TrainCS/SPT2TRAIN-2558 | 771814 | fa4b8ba84ac3b1551148cee55fa5e0b7dbf5dcfd | 0 |  | 0
SPT2TrainCS/SPT2TRAIN-2557 | 764335 | 11ab02d2a3fad55c86e06292187fe2b64233e764 | 0 |  | 0
SPT2TrainCS/SPT2TRAIN-2556 | 771814 | 7fe4b8b61a94b4027aacbcc4cbffe71f50f9b825 | 0 |  | 0
SPT2TrainCS/SPT2TRAIN-2555 | 771814 | 8ef8421defcf924d8248e5a6cdd2733cfb7ae78a | 0 |  | 0
SPT2TrainCS/SPT2TRAIN-2554 | 764335 | 124eb9070f8ed83a2cfd4adaf578b7b34954faf5 | 0 |  | 0
SPT2TrainCS/SPT2TRAIN-2553 | 771814 | ac2969a4b80de01e2089e91d7865ab3749af5e76 | 0 |  | 0
SPT2TrainCS/SPT2TRAIN-2552 | 771814 | 813ebd56836c080f993da981477069a73a001053 | 0 |  | 0
SPT2TrainCS/SPT2TRAIN-2551 | 771814 | 60be47b7bed9b00e6670b3dab6c2dbc9da69c366 | 0 |  | 0
SPT2TrainCS/SPT2TRAIN-2550 | 764335 | 2a2cf27157747040aa4cfab6d604f368ac0331be | 0 |  | 0
SPT2TrainCS/SPT2TRAIN-2549 | 771936 | dc11bda9fca502355b97426e59c40dd3c77d069c | 0 |  | 0
SPT2TrainCS/SPT2TRAIN-2548 | 750857 | 4d8da4502ffca5804eb8ee6592e525b2cc83c92c | 0 |  | 0
SPT2TrainCS/SPT2TRAIN-2547 | 771814 | 0580338bc5a97b37691da7bde6e0e1083642f749 | 0 |  | 0
SPT2TrainCS/SPT2TRAIN-2546 | 764335 | 614d2e87c36d640a1132c7e4bb84130f8de11466 | 0 |  | 0
SPT2TrainCS/SPT2TRAIN-2545 | 764335 | 1369d98b6f9a6e3dc399117bb63218da4e64d2f9 | 0 |  | 0
SPT2TrainCS/SPT2TRAIN-2544 | 764335 | 396331de9059d4f7557e02a8c461bd0c021414f7 | 0 |  | 0
SPT2TrainCS/SPT2TRAIN-2543 | 771814 | ecb4aee948015ad0da3ef2ea597cbd848362efe7 | 0 |  | 0
SPT2TrainCS/SPT2TRAIN-2542 | 771814 | a5c0f394179aaf8e9ecdadd3f9406b78f91c609e | 0 |  | 0
SPT2TrainCS/SPT2TRAIN-2541 | 771814 | cba4d9392ddac64729047c563dbbcfa5c55ab4f7 | 0 |  | 0
SPT3CMS/SPT3TMS-14111 | 771814 | 286b528ab51ecad47426ba9e608c70658e450c37 | 0 |  | 0
SPT3CMS/SPT3TMS-14108 | 771936 | d1ab212d05b1eadb084e4facb29e57d9e449ed89 | 0 |  | 0
SPT2TrainCS/SPT2TRAIN-2538 | 771936 | ed731fa187cb825fe0942f6eaea34b9c6f7c9d64 | 0 |  | 0
SPT2TrainCS/SPT2TRAIN-2537 | 771814 | 1f701783e6fe4ad016648edde893a5ed4403219e | 0 |  | 0
SPT2ARC/SPT2ARC-2582 | 750857 | 35ec640086bff954aa74cceeb38abc91f14bf90f | 0 |  | 0
SPT2TrainCS/SPT2TRAIN-2460 | 771936 | b75f38d8fe2c330f1d33b3c2a8dd40f639b22e3b | 0 |  | 0
SPT2TrainCS/SPT2TRAIN-2459 | 771814 | 5f59deb040a255be2f210cd356e6fd784f403e36 | 0 |  | 0
SPT3CMS/SPT3TMS-13976 | 771814 | 4738ac07a68cc1d4a3620500fa761f6e3ebb7d31 | 0 |  | 0
SPT3CMS/SPT3TMS-13782 | 765237 | 74c780c68bb82ee68c43040dc5e082d9c254a7e4 | 0 |  | 0
SPT2CE/SPT2CE-1574 | 750172 | 8edb3d33165ddad0221ddb0fccd0795efff55b83 | 0 |  | 0
SPT3CMS/SPT3TMS-13753 | 771936 | 627c0bcca007135574fa931f26ec1dbda1f1e522 | 0 |  | 0
SPT2TrainCS/SPT2TRAIN-1987 | 771916 | 3007c52061e42f12204bfbaa7443b055258fd5d5 | 0 |  | 0
SPT2OperationDesign/SPT2OD-6863 | 768034 | 4bc531aad552da7115bd142be1f5c4b24f5a3b8c | 0 |  | 0
SPT2CE/SPT2CE-1573 | 750172 | b72c409145d86af6f9842e44df551ab32c651765 | 0 |  | 0
SPT2ARC/SPT2ARC-2410 | 771814 | fecefb0078db0945db1d1fff3cc347c457d4a9ea | 0 |  | 0
SPT2OperationDesign/SPT2OD-6831 | 751018 | 46f9e12542bc16598144ae0f5b94c3a7f9c9c34e | 0 |  | 0
SPT2MIG/SPT2MIG-3066 | 771936 | 40964032a4dd9d7f2ca79a632be59d869688e9e1 | 0 |  | 0
SPT2TS/SPT2TS-125758 | 771814 | 9d93b4f6b2e200e3c98016be97d419be6022492f | 0 |  | 0
SPT2TS/SPT2TS-125756 | 771936 | 1bf65acef10ca6f9faea849c5b9914430260a047 | 0 |  | 0
SPT3CMS/SPT3TMS-12633 | 771936 | 0cbac30450e49ed4bbb4da6312c6e7957e210868 | 0 |  | 0
SPT3CMS/SPT3TMS-12632 | 771814 | 693f58e77b4ac91a8286d58e40caeb7ddb448ca8 | 0 |  | 0
SPT3CMS/SPT3TMS-12631 | 771814 | f49aef8c374719f4aa7a342311293482528c397c | 0 |  | 0
SPT3CMS/SPT3TMS-12630 | 771936 | f1f86d2b9ff0205dccb2c6995720c48c57453d97 | 0 |  | 0
SPT3CMS/SPT3TMS-12629 | 771814 | 89e04c4a1415582bf3e876c77fd7fe39277d6255 | 0 |  | 0
SPT3CMS/SPT3TMS-12628 | 771936 | f1f60da5220b3ad8a20d2e43c2188ef0640d65f0 | 0 |  | 0
SPT3CMS/SPT3TMS-12627 | 771936 | 2a8907f63951271bce10cad55a076707dcaaf5fe | 0 |  | 0
SPT3CMS/SPT3TMS-12626 | 771936 | b9851aade3210991fa733744e13d5df2f547ef91 | 0 |  | 0
SPT3CMS/SPT3TMS-12625 | 771936 | 332e0c744ea55eb7afbc9689a0fdacb103dfb5ed | 0 |  | 0
SPT3CMS/SPT3TMS-12624 | 771814 | b3fbad54baccaa6230c90721cbb6fcabd4b6c117 | 0 |  | 0
SPT3CMS/SPT3TMS-12623 | 771814 | bbd24855b097b80cefcccd7a43376767f47e2d36 | 0 |  | 0
SPT3CMS/SPT3TMS-12622 | 771814 | 042a11de16f35fdf8ee367dab49bb8de6c1a9ab5 | 0 |  | 0
SPT3CMS/SPT3TMS-12621 | 771936 | b66b99f14e08f8be02c87a9e763f7d2dd3df9dfc | 0 |  | 0
SPT3CMS/SPT3TMS-12620 | 771814 | dda496b11b17b3d9247d1b4d55f898715b360bf3 | 0 |  | 0
SPT3CMS/SPT3TMS-12619 | 771814 | 8c8cd43de2f78710d84db65a7e2ddf7c54b69bcd | 0 |  | 0
SPT3CMS/SPT3TMS-12618 | 771814 | 761473329ed2f3baa03503080354850b1c9e52a9 | 0 |  | 0
SPT3CMS/SPT3TMS-12617 | 771814 | c43968fb16f9b5490138c03b672eb99f5f3bd646 | 0 |  | 0
SPT3CMS/SPT3TMS-12616 | 771936 | b237dd3596d9ed77315928cd4dce8000b4ff2d9b | 0 |  | 0
SPT3CMS/SPT3TMS-12615 | 771814 | 680b08238c9106f9c298f2f8682bb0dc65dce42b | 0 |  | 0
SPPRAMS/SPPRAMSS-7603 | 771814 | 6c33b45d6de7475c14f54fe3d8bd18ea6f8fe963 | 0 |  | 0
SPPRAMS/SPPRAMSS-7602 | 767511 | 494fa8c581df5b600f97d506edc8220232a90381 | 0 |  | 0
SPPRAMS/SPPRAMSS-7571 | 771814 | 0a8470c594ee004b8ef62e4080cb033953edf293 | 0 |  | 0
SPPRAMS/SPPRAMSS-7570 | 771814 | 5a55f0cb6258bb5f92879a87d36735ccb5c4054e | 0 |  | 0
SPT3CMS/SPT3TMS-12574 | 771814 | 9fb2e1ef84a4bea87140bbca2a21c174e1cf0349 | 0 |  | 0
SPT3CMS/SPT3TMS-12573 | 765237 | eaa35e7b234a23016608183c83ef35158bc8e6d5 | 0 |  | 0
SPT3CMS/SPT3TMS-12572 | 771936 | 8c79bd3a11640410a9f9de2f0e7d0551a609949f | 0 |  | 0
SPT3CMS/SPT3TMS-12571 | 765237 | e7e059178b69c8dc801d28b6950d636392c5c909 | 0 |  | 0
SPT3CMS/SPT3TMS-12570 | 771936 | 06784519d21e9824e118b8626458edbe14d36f70 | 0 |  | 0
SPT3CMS/SPT3TMS-12569 | 765237 | 127d91610f6607d5853bac456b2ff48d24107c76 | 0 |  | 0
SPT3CMS/SPT3TMS-12568 | 771936 | 5a340287ded8341f542260252638c570e32354f0 | 0 |  | 0
SPT3CMS/SPT3TMS-12567 | 765237 | 7f137ef718c35ab7bfdff47e950df3a92674ec53 | 0 |  | 0
SPT3CMS/SPT3TMS-12566 | 771814 | 2704a139eb00db36c97919b6ac75600f99aa7485 | 0 |  | 0
SPT3CMS/SPT3TMS-12565 | 771814 | 0372b75108e5618c0f53591527fcc84169c5916d | 0 |  | 0
SPT3CMS/SPT3TMS-12564 | 771814 | 7abfee23aa5da1bb5ad53b72cf360e30bae1585e | 0 |  | 0
SPT3CMS/SPT3TMS-12562 | 771814 | 21d18281af4ec9c738595bee71b3bedd72dee613 | 0 |  | 0
SPT3CMS/SPT3TMS-12561 | 771936 | b3d52d9d9f3e41607675eb507f1762f20da0b130 | 0 |  | 0
SPT3CMS/SPT3TMS-12560 | 771936 | 1ca6ad343463f578137496a718a07612388088f1 | 0 |  | 0
SPPROCESS/SPPR-7885 | 768028 | e7af641ec0f1f8af1b66e95da0c8e8803cdbb380 | 0 |  | 0
SPT3CMS/SPT3TMS-12559 | 765237 | 487c49bcf8d2e7a6c82c6bcd9c57d35abde5161f | 0 |  | 0
SPPRAMS/SPPRAMSS-7515 | 771814 | 594cc208791432b69c9309f0339abff014ef16f9 | 0 |  | 0
SPPRAMS/SPPRAMSS-7514 | 771814 | 771999dcbc9f4bea240f4ab5484b996e41a2096f | 0 |  | 0
SPT3CMS/SPT3TMS-12530 | 771814 | 90407557f6686df5646399e0184274d85f03d63d | 0 |  | 0
SPPRAMS/SPPRAMSS-7490 | 771814 | bc9fd60ca60fa60460c30ffdf4ba92d774d8db4f | 0 |  | 0
SPT3CMS/SPT3TMS-12464 | 771814 | 7d5cfb24b0d462a26d1dd978b0025a4e83247708 | 0 |  | 0
SPT3CMS/SPT3TMS-12463 | 771814 | 6fbc3be20ec03daffbc58a41242229dd31207c82 | 0 |  | 0
SPT3CMS/SPT3TMS-12462 | 771814 | 81b11457990d515bbf4390705b812850d03ff735 | 0 |  | 0
SPPROCESS/SPPR-7769 | 771814 | c38eb8ea3b260bb8b52a5df8455e7005e0e106a3 | 0 |  | 0
SPPROCESS/SPPR-7768 | 771814 | 5181ed381870c633fd8589e892d6fb2335c8f997 | 0 |  | 0
SPPROCESS/SPPR-7767 | 771814 | 3a3ff9e9c820e86a9f5fcfae47500cc6e859ede4 | 0 |  | 0
SPPROCESS/SPPR-7766 | 771814 | b83406f01377798b0c454598b8bb1467d243e8a8 | 0 |  | 0
SPT3CMS/SPT3TMS-11634 | 771916 | a470a8731aef8dad9d182632deed0b34b06aeb20 | 0 |  | 0
SPT3CMS/SPT3TMS-11633 | 750857 | dd39c7444c697290c14298690511e06cd0db9aaf | 0 |  | 0
SPT3CMS/SPT3TMS-11632 | 750857 | aa84a3e68af7301ba4c9d6a69f35e9e5d89730f0 | 0 |  | 0
SPT3CMS/SPT3TMS-11631 | 771916 | b1107ae90b83b274139654e6388ac4eea94276bf | 0 |  | 0
SPT3CMS/SPT3TMS-11630 | 750857 | d7a7a12280949ee39b8d09f733e9039937580da6 | 0 |  | 0
SPT3CMS/SPT3TMS-11629 | 750857 | a42523a6d62c4d6de9cd426b6fd7f8c5f8db5718 | 0 |  | 0
SPT3CMS/SPT3TMS-11628 | 750857 | 3d5e416bde3e6aedcf0f634c7cff974a277b88c5 | 0 |  | 0
SPT3CMS/SPT3TMS-11627 | 757767 | 4d96289a162337c456df1226dca808fa306abb2d | 0 |  | 0
SPT3CMS/SPT3TMS-11626 | 757767 | a39b82e6d8b2e8fd6bfd014fba353b88df52d7fd | 0 |  | 0
SPPRAMS/SPPRAMSS-7373 | 771814 | 58f313661ff02a7da7db7fd4fb3b583d3d717b0c | 0 |  | 0
SPPRAMS/SPPRAMSS-7321 | 771820 | 5b4cd654b690755c1638d697942d9443dcef6311 | 0 |  | 0
SPT2ARC/SPT2ARC-2228 | 750842 | 7cb10100dde4b07f862214f3df94055a619091ff | 0 |  | 0
SPPRAMS/SPPRAMSS-7301 | 771814 | 03c2a99cb1ddd5adf4526ef7749322356da8d64a | 0 |  | 0
SPPRAMS/SPPRAMSS-7300 | 771814 | 63fb16507d03631f5424a8e92e26774533e3576a | 0 |  | 0
SPPRAMS/SPPRAMSS-7299 | 771814 | 035053814316c294b47ca9930c99ede12519febe | 0 |  | 0
SPPRAMS/SPPRAMSS-7298 | 771814 | f511122a69713f794bb2337ea6beac949c6eab04 | 0 |  | 0
SPPROCESS/SPPR-7586 | 771814 | 5d4f140c1108ff93fca8bf2a1bca25b47c4bfad8 | 0 |  | 0
SPT2CE/SPT2CE-1306 | 771814 | 6dfd68dee7f622d205e0215f53e3206d065dc656 | 0 |  | 0
SPT2CE/SPT2CE-1281 | 766284 | 01fe9a139333b55f2d38ca3979b0afe2e9659db0 | 0 |  | 0
SPT2CE/SPT2CE-1280 | 750172 | 77f542232c0b32e8c3aa1a61439cd83b7828c8ea | 0 |  | 0
SPT2CE/SPT2CE-1279 | 750172 | 9cbc1d24c966bcde1fbae3142d1afddd3dc89b02 | 0 |  | 0
SPT2CE/SPT2CE-1278 | 771916 | cdb91fd46f3d38d7241d181e7940e325cc24625e | 0 |  | 0
SPT2CE/SPT2CE-1275 | 771916 | fde9952ba39f27fb3576e452e5ddb9bef9c7b6d2 | 0 |  | 0
SPT2CE/SPT2CE-1274 | 750172 | 7059af32e3a98322ed1538c8256b7c0118d8bf1b | 0 |  | 0
SPT2CE/SPT2CE-1262 | 750172 | f039c40a0ab569e8cdff110992bf66c356e54955 | 0 |  | 0
SPT2CE/SPT2CE-1261 | 771814 | 924a20d19f569a1d84b3e5d14cb7f3e965c19976 | 0 |  | 0
SPT2CE/SPT2CE-1260 | 766284 | 5c5c7eb66eae5164690d1d7dd61c4302c6938794 | 0 |  | 0
SPT2CE/SPT2CE-1258 | 771916 | e120a4bc8b1f5811243354f7baceca63b608a267 | 0 |  | 0
SPT2CE/SPT2CE-1256 | 771814 | a68ab5920e4a8f235e4755659c9d6d7e199974f7 | 0 |  | 0
SPT2CE/SPT2CE-1245 | 750172 | 6a8e829c5929a067cc55f6e2a71c6b45ae159107 | 0 |  | 0
SPT2CE/SPT2CE-1244 | 750172 | 52dd695b7e2b79050b8d5e800fc6aaaafe7a6b33 | 0 |  | 0
SPT2CE/SPT2CE-1243 | 750172 | e1f73574971b626259f48091963d5440697fd8a9 | 0 |  | 0
SPT2CE/SPT2CE-1242 | 750172 | 4ecdb115e35cacda45342d4293c7743ae488cda7 | 0 |  | 0
SPT2CE/SPT2CE-1241 | 766284 | 9705767255741f8e477fd201f81609bda262557b | 0 |  | 0
SPT2CE/SPT2CE-1240 | 766284 | 0a760dd68245895623762137013a6bb13de93b16 | 0 |  | 0
SPT2CE/SPT2CE-1239 | 757767 | 5ca51c021bf15fdb1f3e04e16737a1f24863e0ed | 0 |  | 0
SPT2CE/SPT2CE-1238 | 750172 | 3aa4fec4ed76bb0d36891919c01e2c30df21b77c | 0 |  | 0
SPT2CE/SPT2CE-1237 | 750172 | 5cb6d44b1a8882c805a88640818f0a5d72593f9c | 0 |  | 0
SPT2CE/SPT2CE-1236 | 750172 | 5f19f2aa1a73f4d983f90db6b3ad6cf0f97a0358 | 0 |  | 0
SPT2CE/SPT2CE-1235 | 750172 | b03607e84bd4ec8a94dc90804af3d23d9f6b372c | 0 |  | 0
SPT2CE/SPT2CE-1234 | 750172 | 55aeb49bc4d4713d714a9fbb582af1c34b1a6a01 | 0 |  | 0
SPPRAMS/SPPRAMSS-6720 | 771814 | b58b53437984b9dab0f622ece619b4257efbc37a | 0 |  | 0
SPT2MIG/SPT2MIG-2507 | 771814 | 0b6ea1048f73adf42bec4360065041c7a2e06819 | 0 |  | 0
SPT2ARC/SPT2ARC-1829 | 750842 | 9ce1e306e9c214ba216bfdda5aa3fcb5e49e535c | 0 |  | 0
SPT2ARC/SPT2ARC-1828 | 750842 | 820468835e08b6b3c56a900b916b8a58e5f79914 | 0 |  | 0
SPLI/SPLI-1446 | 771814 | e0d86c5f480614d5d01f00e277a001d7b7fd49a6 | 0 |  | 0
SPLI/SPLI-1445 | 771814 | 498987dd8a769a4f2a5a7a83ede512975c3129c9 | 0 |  | 0
SPLI/SPLI-1444 | 771814 | 94b6bb856c89fedc2b687f2d14b5aa0a7461e989 | 0 |  | 0
SPLI/SPLI-1443 | 771814 | 0cc08857f118dbbe1d3a16eda184778c4392c6ed | 0 |  | 0
SPLI/SPLI-1442 | 771814 | 5653bdc8207742057b037c638dde71b23796605e | 0 |  | 0
SPLI/SPLI-1441 | 771814 | b146ce8801befc35ce0567bbed16a56da35470a3 | 0 |  | 0
SPLI/SPLI-1440 | 771814 | 035c045ecdc862bc05cd7adb4616ab1e8d560964 | 0 |  | 0
SPLI/SPLI-1439 | 771936 | d39e043f53c7cfc4455424a9374b98ea43a25ad2 | 0 |  | 0
SPLI/SPLI-1438 | 771814 | ec78df186b34dd785ea141327d8f90eb3935ef78 | 0 |  | 0
SPLI/SPLI-1437 | 771936 | 847b2d5284c4d72aa513e1834f011e317e3ba6f6 | 0 |  | 0
SPLI/SPLI-1436 | 771936 | 6a89d4aa50cd5c1a1824dc321ef6bec3caed0b88 | 0 |  | 0
SPLI/SPLI-1435 | 771936 | e45bdcb5c4c98dcf9e08f22b94acddfac0416654 | 0 |  | 0
SPLI/SPLI-1434 | 771936 | 1d58757e171188e7557cd346396c618e8e6ef6fc | 0 |  | 0
SPLI/SPLI-1433 | 771936 | d17d01483fb9451eee6f2c6179c7ea93c760302a | 0 |  | 0
SPLI/SPLI-1432 | 771936 | df4adbd6fc42fde0cdd6f5a85601ae37e186cfd9 | 0 |  | 0
SPLI/SPLI-1431 | 771814 | c755b3cfd31c15a4b27395bf20d643aa077bb382 | 0 |  | 0
SPLI/SPLI-1430 | 771814 | 55407bf82d9dfb6f4a5a0469f57745cae2f5f834 | 0 |  | 0
SPLI/SPLI-1429 | 771814 | 33379660a5a02d465552ac5e4cfd564632757c76 | 0 |  | 0
SPLI/SPLI-1428 | 771814 | 530b50235846ef95c8b43241479f063c8298f25e | 0 |  | 0
SPLI/SPLI-1427 | 771936 | 69f7eb393533c652c252b16077e57a4ae8c44490 | 0 |  | 0
SPLI/SPLI-1426 | 771814 | 44afc26d67bb1a9c5f8d2122a3da1007d2ae686b | 0 |  | 0
SPLI/SPLI-1425 | 771936 | 7335ee477cdc80d97358fa713b58fb434fe15bb9 | 0 |  | 0
SPLI/SPLI-1424 | 771814 | 0867bcabaaf2c7a89c517f200cf0a542f470414a | 0 |  | 0
SPLI/SPLI-1423 | 771814 | 15afa3f5d3b8347401be802c6b638e5607fc2d85 | 0 |  | 0
SPLI/SPLI-1422 | 771814 | 03a4ff929fa824368b73a246c320fac782f382a1 | 0 |  | 0
SPLI/SPLI-1421 | 771814 | 86f7db4068e811402916bda5231c3c6e7bd79058 | 0 |  | 0
SPLI/SPLI-1420 | 771936 | 2ac7e0f240243a9c663262950fdaf99c5fd46706 | 0 |  | 0
SPLI/SPLI-1419 | 771814 | 05a33ba7209b22e475e77fb79e261a8f97f72184 | 0 |  | 0
SPLI/SPLI-1418 | 771936 | 95379374eca7cb6e9121f7c245b7c262ae193906 | 0 |  | 0
SPLI/SPLI-1417 | 771936 | b798fadec527bc770eb7ae8de5c134a8db22da7b | 0 |  | 0
SPLI/SPLI-1416 | 765237 | 3905ba630aa0d350ac613f5b2b9704fb7a662200 | 0 |  | 0
SPLI/SPLI-1415 | 771936 | 0b4439355ef209fbe92bc1f9ba12a78be35a22d8 | 0 |  | 0
SPLI/SPLI-1414 | 771936 | ddef03df0b20e1f71c9152999ab2e3597ff1b114 | 0 |  | 0
SPLI/SPLI-1413 | 771814 | 73458093a79688ca3f604733a973acc87ae2b503 | 0 |  | 0
SPLI/SPLI-1412 | 771936 | 1b0f406d4202857ce4b1d4e86161c5050359e02d | 0 |  | 0
SPLI/SPLI-1411 | 771936 | 550d0d4b2f881bd595cf8d63d201e5973b7e4736 | 0 |  | 0
SPLI/SPLI-1410 | 771814 | ef7c903c962421d63655e1d5a313061a2614c798 | 0 |  | 0
SPLI/SPLI-1409 | 771814 | 7838bff72c9350115cb85c13a7b8c5460caf5ec3 | 0 |  | 0
SPLI/SPLI-1408 | 771814 | de6c2a8f55473109315231433045b3956d0d57d3 | 0 |  | 0
SPLI/SPLI-1407 | 771936 | 5693afd37c3edaf40417f00b975678a5b2139354 | 0 |  | 0
SPLI/SPLI-1406 | 771814 | bd325acace317a7cb40e5fbd55ff5d04a4d6ef6f | 0 |  | 0
SPLI/SPLI-1405 | 771814 | f440c39866342a1d71b85b06eaec35338729982a | 0 |  | 0
SPLI/SPLI-1404 | 771814 | 32b1459d7a8ae5d099b5f7bc9ce17b0df40a7a65 | 0 |  | 0
SPLI/SPLI-1403 | 771936 | b80d3fa4d45172b266e595abb574a50b0dccd929 | 0 |  | 0
SPLI/SPLI-1402 | 771814 | c68314a54aefea2ecc10b88d9359b24815cb37fc | 0 |  | 0
SPLI/SPLI-1401 | 771936 | b619e392b64b7581cc991bb289c4601507698fdb | 0 |  | 0
SPLI/SPLI-1400 | 771814 | 8524ffd0c42c7737e8060ec63625632adb763d25 | 0 |  | 0
SPLI/SPLI-1399 | 771814 | dc886a0d3053d82c81d6a809f270030f0a93490e | 0 |  | 0
SPLI/SPLI-1398 | 771814 | b62cec0618c4654bc5313f16180f13cfd69ea67b | 0 |  | 0
SPLI/SPLI-1397 | 771936 | 0c90a26ca671f610fb853bb669ed198a2118a568 | 0 |  | 0
SPLI/SPLI-1396 | 771814 | 2205558d5395fac86215b322b425aca0ad97857a | 0 |  | 0
SPLI/SPLI-1395 | 771936 | 8e23a2d99e467e6ece9ebb5aed18ec3382a98dfd | 0 |  | 0
SPLI/SPLI-1394 | 771936 | 849cfad2ae370259b23d6fc02bc8232ed771c62c | 0 |  | 0
SPLI/SPLI-1393 | 771814 | d2010a06ecb53146f6cc5ca2a74462f3910fac0f | 0 |  | 0
SPLI/SPLI-1392 | 771936 | 679df671131ac6bab55001e0079f6a92bff3848c | 0 |  | 0
SPLI/SPLI-1391 | 771936 | 03830744085f5e6a85ab8fc2f8716930bdd8c575 | 0 |  | 0
SPLI/SPLI-1390 | 771814 | 1c61081bce238b64c02ec1285da62c01f0fecb3c | 0 |  | 0
SPLI/SPLI-1389 | 771814 | 5d7e7d1789fbaad17b1457b1e4c3eaf92a3fa201 | 0 |  | 0
SPLI/SPLI-1388 | 771936 | 439a53bd4787cddbd8a2d5ad9fd8d4696273f1a7 | 0 |  | 0
SPLI/SPLI-1387 | 771936 | 4b7369ed06ce1975b992e1ce50c03c2a1be9cf17 | 0 |  | 0
SPLI/SPLI-1386 | 771814 | da363741bde2f227b2aca5689f3de6c23ff21622 | 0 |  | 0
SPLI/SPLI-1385 | 771814 | a335196c2bf47b74b8dd6a712e9460512c95974c | 0 |  | 0
SPLI/SPLI-1384 | 771814 | e75d9b58c7a0d06dd901bef88f3a51e4e20aabbb | 0 |  | 0
SPLI/SPLI-1383 | 771814 | c89fd9e40113aaeae859fa9efecb823d45778c32 | 0 |  | 0
SPLI/SPLI-1382 | 771814 | 4ccd3cf95305b2e6cad336179cc2b844dd9364f8 | 0 |  | 0
SPLI/SPLI-1381 | 771936 | 327ec059d0aa733c795ac1e9757f8b5c14d37c47 | 0 |  | 0
SPLI/SPLI-1380 | 771936 | 5a4aca29377febe3a75213cad58e64c7fbbc0d00 | 0 |  | 0
SPLI/SPLI-1379 | 771936 | 2f3fe72f6409c78251c621898608bdd933a782b2 | 0 |  | 0
SPLI/SPLI-1378 | 771814 | 7259cddd7dd1fe01b7c478738d630906b042f9ca | 0 |  | 0
SPLI/SPLI-1377 | 771936 | 89990fbcf10261e1d2a3e563761ed1beca164e69 | 0 |  | 0
SPLI/SPLI-1376 | 771814 | 63762941e1ab6fd23c5e8cc6cd0dd071aa1c564e | 0 |  | 0
SPLI/SPLI-1375 | 771936 | 0b97bf23936b90a3f93b7c02c212a1a93005c74a | 0 |  | 0
SPLI/SPLI-1374 | 771814 | 4af3a28901d89c9595fa560d52b6ee89a9f0075d | 0 |  | 0
SPLI/SPLI-1373 | 771936 | 79d4a570ea87abed844d958bc11805a0a8166d62 | 0 |  | 0
SPLI/SPLI-1372 | 771814 | ae5e9475183ef058e4a9086e9b44bdbbb7510062 | 0 |  | 0
SPLI/SPLI-1371 | 771814 | d6b16b9282912b6654087238df6c388137294914 | 0 |  | 0
SPLI/SPLI-1370 | 771814 | d50215af815885c9090d12925f699d154c28d73b | 0 |  | 0
SPLI/SPLI-1369 | 765237 | c7e96671155faba1f2f84e10cb9304004d034877 | 0 |  | 0
SPLI/SPLI-1368 | 771814 | db746f5cc72994b76b0d4e44320922a5d47cfd7f | 0 |  | 0
SPLI/SPLI-1367 | 771916 | 53ce275c9c5aa26ebf5b52c63089f927ce09a78d | 0 |  | 0
SPLI/SPLI-1366 | 765291 | 5ac9d0a53b45e4e3464a91d8c9cacff41f858ab4 | 0 |  | 0
SPLI/SPLI-1365 | 771814 | 38ca6ebe858c04fa029d33b907781050a729ea9c | 0 |  | 0
SPLI/SPLI-1364 | 765237 | c4cc454489336a82fccd1fc80a3aab99c92f04ca | 0 |  | 0
SPLI/SPLI-1363 | 765237 | f44c192a047c0de248069edace30bca6e4a55b12 | 0 |  | 0
SPLI/SPLI-1362 | 771814 | e8339c85118f6335c2fbb244b5ef0cd08e8b2d66 | 0 |  | 0
SPLI/SPLI-1361 | 771814 | 2debe9b30e1ad7bc4d82cd423b0d9bc27103678b | 0 |  | 0
SPLI/SPLI-1360 | 771814 | 1c8d5f7c5cdf8e38f8ed3943046d887f42ad8cac | 0 |  | 0
SPLI/SPLI-1359 | 771814 | bd6c7c61702b3e9c1e30c7759f33100885d64731 | 0 |  | 0
SPLI/SPLI-1358 | 771814 | 5726b6581a2d8823d0d47e3f155fbf687dd1890d | 0 |  | 0
SPLI/SPLI-1357 | 765237 | 36de7648963dbda23f9a62e9757ee36e9f44638f | 0 |  | 0
SPLI/SPLI-1356 | 765237 | 569454ee6e8f9ade943e9c7d983165b8df5c971a | 0 |  | 0
SPLI/SPLI-1355 | 750857 | f86038ce8e880985574d1a819b2dfb90e4d55ab6 | 0 |  | 0
SPLI/SPLI-1354 | 771814 | 8ed8b57174143c9227266edba3fd6a155004b869 | 0 |  | 0
SPLI/SPLI-1353 | 771814 | a41c0e1de81e0d6195d00a648a322b3f75e9cbd3 | 0 |  | 0
SPLI/SPLI-1352 | 771814 | 68eed27c870ded77e07da575a607707c1e1d1880 | 0 |  | 0
SPLI/SPLI-1351 | 771814 | 1aeffc3064d59d63cb4a436dbbf0558756ba5f30 | 0 |  | 0
SPLI/SPLI-1350 | 771916 | 75d3ad66abae6034044ab471085a79dbb2b72b0a | 0 |  | 0
SPLI/SPLI-1349 | 750857 | 091f00149e98375d2d09a914f93fbee846571035 | 0 |  | 0
SPT4DAC/SPT4DAC-178 | 771814 | 7f58b16d11bdfd8cadf46145e00d15d9404cb1c3 | 0 |  | 0
SPLI/SPLI-1348 | 750857 | a4c3392dd5e50ff0da93758b8abcf3aba95b9cd0 | 0 |  | 0
SPLI/SPLI-1347 | 750857 | ffd97f63f0b799dbf6cfc6225b1c4225d32f70d9 | 0 |  | 0
SPLI/SPLI-1346 | 771916 | 39c3c430da2876da5b43c66055c626014071d835 | 0 |  | 0
SPLI/SPLI-1345 | 771916 | a5a3358f8d067dee2cc7e4c6818af29582198930 | 0 |  | 0
SPLI/SPLI-1344 | 750857 | 02171865d8c17d0f927bd3cf586d3cc6bdf54f2b | 0 |  | 0
SPLI/SPLI-1343 | 771916 | af456bab0b7a04880729682b3fc8211fb9ae86d3 | 0 |  | 0
SPLI/SPLI-1342 | 757767 | 89d3e359f782d8e6bc93abd50d8a9a1ca6c585ec | 0 |  | 0
SPLI/SPLI-1341 | 771916 | eda5dcfd9fa2e9cd9153707577c39df246728e64 | 0 |  | 0
SPLI/SPLI-1340 | 750857 | 3117c3b0421875d2e3051c4d10b66eeaf622d53f | 0 |  | 0
SPLI/SPLI-1339 | 766284 | 60d5097a407a9dac45011f7fd9728104470d9585 | 0 |  | 0
SPLI/SPLI-1338 | 771814 | 155077cc09dc788b63cf742e77756664c6c2c512 | 0 |  | 0
SPLI/SPLI-1337 | 750857 | d5564fac19526e8e93f4f4658ea111e60e1adf48 | 0 |  | 0
SPLI/SPLI-1336 | 765291 | 27687a2a54aa673f7633c3090b1c31c82aa48180 | 0 |  | 0
SPLI/SPLI-1335 | 750405 | c46a1093b970bab713c8ab803e01e919c8aa186d | 0 |  | 0
SPLI/SPLI-1334 | 750857 | 7eb1e2ef3ea5278dd4eef985979901a59c75c6c1 | 0 |  | 0
SPLI/SPLI-1333 | 757767 | a55e904b12328123ba366f54f5be72aa610abae7 | 0 |  | 0
SPLI/SPLI-1332 | 750857 | 2cad19682b66c94105d2ace491bdbd85b5dbf7ae | 0 |  | 0
SPLI/SPLI-1331 | 757767 | 2fc09e99cf527190b833388a669a056002da4590 | 0 |  | 0
SPLI/SPLI-1330 | 766284 | 2c04592d660de3d0def49af1f2ada215b6e588f9 | 0 |  | 0
SPLI/SPLI-1329 | 771916 | 5c793f9f5af35ba69d70afdaa771c1a30197c882 | 0 |  | 0
SPLI/SPLI-1328 | 771916 | 55033867ffbdc1a3e7c717eb76a1d891e302b73c | 0 |  | 0
SPLI/SPLI-1327 | 766284 | ee470f7c543f7683ebeac451bc2ad1e784838ca5 | 0 |  | 0
SPLI/SPLI-1326 | 750857 | 51019ef20dfab87e123fcf52a572fa57fbd75432 | 0 |  | 0
SPLI/SPLI-1325 | 765291 | 4950c8432adaef1cbe67d0eede84f8c52de6977d | 0 |  | 0
SPLI/SPLI-1324 | 750857 | 81dcc778b6e77c8ce28a967feb3d5d5211b7e948 | 0 |  | 0
SPLI/SPLI-1323 | 765291 | b2605a7fc10b00fb0a840c82837c5025d4500d0b | 0 |  | 0
SPLI/SPLI-1322 | 771916 | 25c2f363e78899b66871a01f6c5f05b1208913de | 0 |  | 0
SPLI/SPLI-1321 | 750857 | 1f5014fde863291122abf9dda12e5e2fa3f5acf9 | 0 |  | 0
SPLI/SPLI-1320 | 750857 | eed151a3698f2989d85fe3db5c95b18585c2e232 | 0 |  | 0
SPLI/SPLI-1319 | 771916 | c05ac7a1527043ff115bc3dede4b9206d92bea29 | 0 |  | 0
SPLI/SPLI-1318 | 771916 | 8d6249bb54a3972fad6bdc6bf5711b1029ec4b9f | 0 |  | 0
SPLI/SPLI-1317 | 771916 | 5e2ab44f2d0d1a5510bea53355381f91691a6e2f | 0 |  | 0
SPLI/SPLI-1316 | 771916 | 39ae236a9c901f4783c1aa3188948c3a54fe4bc0 | 0 |  | 0
SPLI/SPLI-1315 | 771916 | 305b2a9c86883bb11195b460d257b8c46a11b363 | 0 |  | 0
SPLI/SPLI-1314 | 771916 | 26b556b03b32da556a9cbeb1fd541662f21026bd | 0 |  | 0
SPLI/SPLI-1313 | 771916 | a9f98e00aa9efac35bad14a9439c2c10c7f8de40 | 0 |  | 0
SPLI/SPLI-1312 | 771916 | feda71c2c623a587ebb8c8222d45bc99b27ff75b | 0 |  | 0
SPLI/SPLI-1311 | 771897 | 943aa15c831902c736ec57436264730da152508d | 0 |  | 0
SPLI/SPLI-1310 | 771916 | 02fa71dd5277b3e602e8c3d6384dadb709281586 | 0 |  | 0
SPLI/SPLI-1309 | 771916 | 1e7df5f6211ceef37aecf9a9ede19dc73c8a1cd7 | 0 |  | 0
SPLI/SPLI-1308 | 771916 | c228ddaff9f211a69ca172d57d77d917029506bf | 0 |  | 0
SPLI/SPLI-1307 | 750857 | a73a3ce7a9abf1ed91b5d1e4565a1d54298ba0a2 | 0 |  | 0
SPLI/SPLI-1306 | 771814 | d6e830d744bdb1760462e7ca2f8d149b99e1ae66 | 0 |  | 0
SPLI/SPLI-1305 | 766284 | 7d70f1893262b537b916224adb9b4ed224601b63 | 0 |  | 0
SPLI/SPLI-1304 | 750857 | 38b12e6c475aa37425c31a5f35b45882e69465e4 | 0 |  | 0
SPLI/SPLI-1303 | 771916 | d1498b5147193fc0b6734e985b6203eae6b5149a | 0 |  | 0
SPLI/SPLI-1302 | 771814 | 4d364ed667759f2a68896080138b8e16a00f3a82 | 0 |  | 0
SPLI/SPLI-1301 | 757767 | a438e0cc8b1569ae7d2f4de5fade12b7007c51f6 | 0 |  | 0
SPLI/SPLI-1300 | 766284 | 10236503205c1cc2c5d9a4e66e60da485e98704d | 0 |  | 0
SPLI/SPLI-1299 | 750405 | 5ecbee82c86b36463269d37af7cc3e39607fd513 | 0 |  | 0
SPLI/SPLI-1298 | 757767 | a53202669874d5b537321d3b5b7dc3540f6f09fa | 0 |  | 0
SPLI/SPLI-1297 | 771916 | 7f427398d5830b229cf721d201c33f9ff5f1c472 | 0 |  | 0
SPLI/SPLI-1296 | 771897 | fc809ef6753edc275ca8a873cde22f5b5bc2c593 | 0 |  | 0
SPLI/SPLI-1295 | 765291 | bd0a2286afe1d1afcadfa9226e245b0b411885c3 | 0 |  | 0
SPLI/SPLI-1294 | 765237 | 02cbd380d643de8c9379567f5f31652b96ffe559 | 0 |  | 0
SPLI/SPLI-1293 | 755904 | 618a6b714be59f69cd81559dbbbfe1fa44d5ca6a | 0 |  | 0
SPLI/SPLI-1292 | 771814 | f41a1ea06d910de817b55473f7ed08bc727f62a6 | 0 |  | 0
SPLI/SPLI-1291 | 765237 | 54f9a4e2716460e2fb400717d26b92bba43f0749 | 0 |  | 0
SPLI/SPLI-1290 | 771936 | 2ceedf78ef1a96926dc6d447c02acde4d47184c4 | 0 |  | 0
SPLI/SPLI-1289 | 765237 | f8a969893ed7cf87bcc0a416ba7691ffedad0e9c | 0 |  | 0
SPLI/SPLI-1288 | 765237 | 31c25445cfa5fac6fe03411b1680afd84226bdda | 0 |  | 0
SPLI/SPLI-1287 | 771814 | 269dfd3c7413e0dc927c1214bdb0fd5a55896365 | 0 |  | 0
SPLI/SPLI-1286 | 771814 | 19da09b2824a5b81479ea8e159acdaf55b11736c | 0 |  | 0
SPLI/SPLI-1285 | 767544 | f49026041352c4094bf5e02659db91b76acbb758 | 0 |  | 0
SPLI/SPLI-1284 | 765237 | e66a2f05036ad182cf16d9180df2b70f454eae27 | 0 |  | 0
SPLI/SPLI-1283 | 771936 | ef62b139de733b12bef60a9e9f884c1df67341b8 | 0 |  | 0
SPLI/SPLI-1282 | 765237 | cc2f6a14f1bafa84663cd6d2fc3986bdd6508d09 | 0 |  | 0
SPPROCESS/SPPR-7002 | 770166 | b9dcc423b04c863ee7f76dc50e8c2fcd6fcb7f73 | 0 |  | 0
SPPROCESS/SPPR-7001 | 771814 | f4750dc1e56509176a98eb17995d0ad2a190f345 | 0 |  | 0
SPPROCESS/SPPR-7000 | 771814 | 8c40588d0946482c3988495274b40e2561931ca7 | 0 |  | 0
SPLI/SPLI-1281 | 764398 | f843442d2b72be970c8630815a017e3632feaf24 | 0 |  | 0
SPLI/SPLI-1280 | 771814 | c419eb0a550bd7d3c8a7a789b9ae13102460ff00 | 0 |  | 0
SPLI/SPLI-1279 | 765237 | 0aae08afa58db2c209b2ab92a03d5f25a3531a0b | 0 |  | 0
SPLI/SPLI-1278 | 767543 | 802465b26423a45f91a59a373f916d4156915365 | 0 |  | 0
SPLI/SPLI-1277 | 771814 | 9bf5dab7a876dfeb506ef45c52077b6cc7ce3e58 | 0 |  | 0
SPLI/SPLI-1276 | 771814 | c98ca4a38bd724968f1afd753b3804afb1099108 | 0 |  | 0
SPLI/SPLI-1275 | 765237 | 071fe996cb379f595c4eeefd4273b8cb8c91083c | 0 |  | 0
SPLI/SPLI-1274 | 765237 | 44722ba2b50b8004948fdde3f58842cb2e55abbc | 0 |  | 0
SPLI/SPLI-1273 | 765237 | 29e168dc21f90c1acb0cef488dcf45df3f2c9499 | 0 |  | 0
SPLI/SPLI-1272 | 765237 | 0cad77d080ec54aaa050872fd5a4f0b07de31a86 | 0 |  | 0
SPLI/SPLI-1271 | 771814 | 2a94bdbb3d30eaa25bf8e6a924efc10a4016a532 | 0 |  | 0
SPLI/SPLI-1270 | 771814 | ad2f2c2604e0fd2aedb39ff6f126a2a068ba286a | 0 |  | 0
SPLI/SPLI-1269 | 765237 | 3385f3445bbff7e92328f6ad94f95b3c504eb80f | 0 |  | 0
SPLI/SPLI-1268 | 771814 | 8018f32ce101cb8c73454d914449d22a30c4bb23 | 0 |  | 0
SPLI/SPLI-1267 | 771936 | 56682df7fa5c898f0cb130499c6cf59ad1c13e8d | 0 |  | 0
SPLI/SPLI-1266 | 765237 | 6d2b72b0254724d419f3e8c73eb44c8e08c111c4 | 0 |  | 0
SPLI/SPLI-1265 | 771814 | e0f0ae08b1e152c5850067c30996a0e953fdeedf | 0 |  | 0
SPLI/SPLI-1264 | 771936 | 36803ce870066905380acef6914ae01a243b6838 | 0 |  | 0
SPLI/SPLI-1263 | 771936 | bee62df779842281c3c91383f5ccb836a5e017ad | 0 |  | 0
SPLI/SPLI-1262 | 771814 | 6cfc3e48ae5f31989e402252cc59e4ead95965a9 | 0 |  | 0
SPLI/SPLI-1261 | 771814 | 25e44a1e260191a777850bf3e32c686b80b87928 | 0 |  | 0
SPLI/SPLI-1260 | 765237 | c9252dc197bc682b279aa77424b510d69ad98598 | 0 |  | 0
SPLI/SPLI-1259 | 765237 | 9e0b8ad40fe062e2f4a9c0d82a7aaeccb10edbb3 | 0 |  | 0
SPLI/SPLI-1258 | 771814 | 1cdcf823bdbd270ac4951f08999306ad2ddc10d3 | 0 |  | 0
SPLI/SPLI-1257 | 771814 | 62bdff9be65d10779be5594e2248e487cfde62b1 | 0 |  | 0
SPLI/SPLI-1256 | 771814 | 3d9cc77e406b441c9fb07eebdcb0846095720e3f | 0 |  | 0
SPLI/SPLI-1255 | 771814 | fa725875af2c9d3d416c15e4e1d0683977a03d2f | 0 |  | 0
SPLI/SPLI-1254 | 765237 | 1f00af73d6f55cf84dc8df713c1e5050b45eb49f | 0 |  | 0
SPLI/SPLI-1253 | 771814 | 6252ba9e020af2dbff170790245bca9f92f7e20e | 0 |  | 0
SPLI/SPLI-1252 | 765237 | 9b55207a41e2ee0bf847c8d8c99a5f4f355339fe | 0 |  | 0
SPLI/SPLI-1251 | 765237 | b71a9cea7bfa74271c901db6d47b935e62ce7643 | 0 |  | 0
SPLI/SPLI-1250 | 771814 | 697e8bb637975dad6e59ac6cf42e0a77e1befc59 | 0 |  | 0
SPLI/SPLI-1249 | 771814 | c70a772fc2276591457c0a2629d749298739f0f9 | 0 |  | 0
SPLI/SPLI-1248 | 771814 | cfd4ef6f31ae38f767e9eb5b17ce33704d7854f6 | 0 |  | 0
SPLI/SPLI-1247 | 771936 | 1b9834edadef2d15a581168adfb7f667eb493c84 | 0 |  | 0
SPLI/SPLI-1246 | 771936 | 69674ade8a84238cfda4a99f45e951963e438244 | 0 |  | 0
SPLI/SPLI-1245 | 771936 | cf3f78206785f8f64cfd964a651b3103e430b65a | 0 |  | 0
SPLI/SPLI-1244 | 771814 | 5bfb79239ee102bd7b4feb32a50bd37a03804e43 | 0 |  | 0
SPLI/SPLI-1243 | 768028 | 73ce768e9633d702dca7666f152c2cc814213c88 | 0 |  | 0
SPLI/SPLI-1242 | 771916 | 6a546e29a1762d099d74c0ecd3211fe73c4b79dd | 0 |  | 0
SPLI/SPLI-1241 | 771936 | 7941f09167ac502d8a0c438325e5ae5988da1cd4 | 0 |  | 0
SPLI/SPLI-1240 | 771814 | 7c7b2b915ca4cbdc375dffbb535353a48aa654e6 | 0 |  | 0
SPLI/SPLI-1239 | 767882 | fd081c0b746f0ff2a1d1a4b9274fa9ad474b0567 | 0 |  | 0
SPLI/SPLI-1238 | 765237 | 82cf8df400c2dcecd105aaad248e8d282425ba9c | 0 |  | 0
SPLI/SPLI-1237 | 771814 | 3dc63cd77c728680b240498097da316072213e4d | 0 |  | 0
SPLI/SPLI-1236 | 771814 | fbd5c8ef8169674c3fa2cdebeccb18db2c315267 | 0 |  | 0
SPPRAMS/SPPRAMSS-5699 | 762333 | fec8d3bcbca41bdcb14cb3282648af1b0f35c106 | 0 |  | 0
SPT2TrainCS/SPT2TRAIN-888 | 771814 | 476eb9daa560b64f906a7f83d1c9290daabae533 | 0 |  | 0
SPT2TrainCS/SPT2TRAIN-887 | 771814 | 0657adc95a811e5dd039cd953cb448d493b9f8f5 | 0 |  | 0
SPT2TrainCS/SPT2TRAIN-886 | 771814 | c9264aea60a13ceed14f85e54bcb46e071b5fc01 | 0 |  | 0
SPT2TrainCS/SPT2TRAIN-885 | 771814 | 93c5f202ca67855add430f93cc1853a822428e26 | 0 |  | 0
SPT2TrainCS/SPT2TRAIN-884 | 771814 | 0c752adea5f33750aa23cca21f68849e011376ac | 0 |  | 0
SPT2TrainCS/SPT2TRAIN-883 | 771814 | 561a9c88a76309dba1fe4eed4a02f2bfb0401582 | 0 |  | 0
SPT2TrainCS/SPT2TRAIN-882 | 771814 | 90242def4dfa34c674e396cd5ac7479ffe72ca28 | 0 |  | 0
SPT2TrainCS/SPT2TRAIN-881 | 771814 | 223a95334a20bc55d430767a0d19eefc1032b381 | 0 |  | 0
SPT2TrainCS/SPT2TRAIN-880 | 771814 | 3d88b335145819ae424f00037c84644508d28493 | 0 |  | 0
SPT2TrainCS/SPT2TRAIN-879 | 771936 | f1063c3d72c679bfefadd30df18edbd054de8f53 | 0 |  | 0
SPT2TrainCS/SPT2TRAIN-878 | 771936 | f34c4e338770f2854ba8a787402f351becae045d | 0 |  | 0
SPT2TrainCS/SPT2TRAIN-877 | 771936 | 29ac36384e12b3de403b68baf06cebcf2bc1b152 | 0 |  | 0
SPT2TrainCS/SPT2TRAIN-876 | 771814 | 462a29f3a0714d88989700b3985142729e1575d7 | 0 |  | 0
SPT2TrainCS/SPT2TRAIN-875 | 771936 | 44621abcaf2723c113ccf0e3abfc7683cc0dd0f5 | 0 |  | 0
SPT2TrainCS/SPT2TRAIN-874 | 771814 | 4bbc5c16fd188f832893e52c8caeb6f2af40a33d | 0 |  | 0
SPT2TrainCS/SPT2TRAIN-873 | 771814 | 2a29a4f144c4ebaf2a925f5c82842d43bd4d02c8 | 0 |  | 0
SPT2TrainCS/SPT2TRAIN-872 | 771936 | 391cca2643e22d02886fd1a168e834f5ec7187f1 | 0 |  | 0
SPT2TrainCS/SPT2TRAIN-871 | 771814 | 84c92986163d5b6fec201d029f61279d2f63b008 | 0 |  | 0
SPT2TrainCS/SPT2TRAIN-870 | 771814 | 6997f8f7b47d11ef094658e2c2edf211d4a99f38 | 0 |  | 0
SPT2TrainCS/SPT2TRAIN-869 | 771814 | 663cf832f06a3abd80c6b33d7f876a0ae5c510cd | 0 |  | 0
SPT2TrainCS/SPT2TRAIN-868 | 771814 | 4490be1c130fc93e0771461bca19c49d0ba6a615 | 0 |  | 0
SPT2TrainCS/SPT2TRAIN-867 | 771936 | aeafbd5270fa1f0dbc1eb3b3abebb2e9f9cc82a2 | 0 |  | 0
SPT2TrainCS/SPT2TRAIN-866 | 771936 | 6c3aac313cc67644566fa2313fd04e0adf9bbcb3 | 0 |  | 0
SPT2TrainCS/SPT2TRAIN-865 | 771814 | 33ff29c18291ec2e7d0591ed7a1db23ea024af20 | 0 |  | 0
SPT2TrainCS/SPT2TRAIN-864 | 771936 | bbbde71cd2c8a7bb4c038f9d5f2512d60ea6cf90 | 0 |  | 0
SPT2TrainCS/SPT2TRAIN-863 | 771814 | f73a640d638e142a4d7ef35d4c6334c5dd6fadae | 0 |  | 0
SPT2TrainCS/SPT2TRAIN-862 | 771936 | 65d1e4167040d9fbfb999f6006e4ae5d58c54971 | 0 |  | 0
SPT2TrainCS/SPT2TRAIN-861 | 771814 | 6ece8aba6b232b7d95fdbcb7c28eb0f870765ec9 | 0 |  | 0
SPT2TrainCS/SPT2TRAIN-860 | 771814 | 657db42d1ec0dfc0ed5275a9c1866404db0d9d91 | 0 |  | 0
SPT2TrainCS/SPT2TRAIN-859 | 765237 | 6310c5832c41d22fe0be2ace2a1832cc06cee773 | 0 |  | 0
SPT2TrainCS/SPT2TRAIN-858 | 771814 | 05ef394296a88dc587f69ebc125722e27f1d1f3e | 0 |  | 0
SPT2TrainCS/SPT2TRAIN-857 | 771814 | 9c48651e1cad3f9b9c8fa2b67f206d5394b3cc91 | 0 |  | 0
SPPRAMS/SPPRAMSS-5664 | 768401 | 5a1d4aea48140c7a601572181a6e819fa2ecb19f | 0 |  | 0
SPT2MIG/SPT2MIG-1779 | 765237 | b11bf3bd95dab2fc693e69a5b1dd7fdaa95db958 | 0 |  | 0
SPT2MIG/SPT2MIG-1778 | 768488 | 4de58ad7c729cebe89d938413f356810be5a6b4d | 0 |  | 0
SPT2MIG/SPT2MIG-1777 | 771814 | c4f17261e53f9f3b979433d0e817c189c1eaee0b | 0 |  | 0
SPT2MIG/SPT2MIG-1776 | 766930 | 0f90897d7f0a98f7be9d4f3ef0d3eadbaf60701c | 0 |  | 0
SPT2TS/SPT2TS-124458 | 750857 | 07b499c2a6aad7a4aa849ede635fec4a7a2ea60f | 0 |  | 0
SPPROCESS/SPPR-6746 | 771814 | 81199949f5352b1719dcf4523624e365ad5c3478 | 0 |  | 0
SPPRAMS/SPPRAMSS-5300 | 771814 | d96fbe5098d45d01e265a08e313fd694b4e6b38c | 0 |  | 0
SPLI/SPLI-1235 | 771814 | f70a25c9b2057b3707e9d14c488f3fd41466738f | 0 |  | 0
SPLI/SPLI-1234 | 771936 | 0a4a9032cd4c0268d59374d6059bb1a4e00764a4 | 0 |  | 0
SPLI/SPLI-1233 | 771814 | 5d0d98fd252e3ee8b6441f67b29211fa5b6f9feb | 0 |  | 0
SPLI/SPLI-1232 | 765291 | fad8945109537657431d4f05a224f059cee34a15 | 0 |  | 0
SPLI/SPLI-1231 | 771916 | 423599ab26d19f27d9e33a8916dd953f14fbf1dc | 0 |  | 0
SPLI/SPLI-1230 | 771916 | 214524a90634cf2d099a6f4129ee9046d3f3baf6 | 0 |  | 0
SPLI/SPLI-1229 | 757767 | 91971769b513b2c0e2bf6b20dbd00ccdb20bdea3 | 0 |  | 0
SPLI/SPLI-1228 | 750857 | a7e0050b92b9af3d2e4a50ccff484edf35a7ea16 | 0 |  | 0
SPLI/SPLI-1227 | 771916 | ffc18e4a2a26a9cdd26d26142ec8a292ea8baf3f | 0 |  | 0
SPLI/SPLI-1226 | 771916 | 424d54a6c017bd5f5164cd3f9981b4f02ad84650 | 0 |  | 0
SPLI/SPLI-1225 | 750857 | 4f038efcb2f44838232c82c12093caad3b4a6c4b | 0 |  | 0
SPLI/SPLI-1224 | 750857 | 09fb847974b0343af101f0ee624edc1bd4e5ebbd | 0 |  | 0
SPLI/SPLI-1223 | 750857 | 802233627c72cc5aa76947bf2931fbcf41c4ee98 | 0 |  | 0
SPLI/SPLI-1222 | 750857 | 25c79d65e012b9321c9d2a9b9572078c6ff63629 | 0 |  | 0
SPLI/SPLI-1221 | 750857 | 9e2f1552c05d436a390e08048e4f0ca372fec172 | 0 |  | 0
SPLI/SPLI-1220 | 750857 | 7d88c0516a9de517ac191a75fd9d48f7e7639b08 | 0 |  | 0
SPLI/SPLI-1219 | 771916 | 2c638c7ad0db3999ac3c9a539a5a6592a220c0b4 | 0 |  | 0
SPLI/SPLI-1218 | 771814 | 49a05118666972173faa1ccee1d42d3ff43ed61b | 0 |  | 0
SPLI/SPLI-1217 | 771814 | 3ad8ff793cb562924705ce46b24330ef3016d2b7 | 0 |  | 0
SPLI/SPLI-1216 | 750857 | a8aae405c7997fc077796ea66b78672d1a914d84 | 0 |  | 0
SPLI/SPLI-1215 | 750857 | bbbe2aa1c889b22def40191b16024bd660316acb | 0 |  | 0
SPLI/SPLI-1214 | 750857 | 58937d37e053377979a5ad226a3e9ddf3dbd9fa9 | 0 |  | 0
SPLI/SPLI-1213 | 771916 | 91108e094b93b1f5fd21c33510eb1c91cbe9a279 | 0 |  | 0
SPLI/SPLI-1212 | 771916 | a15ce514f2438628c0c2d9a80cf68a3d8a1da9bd | 0 |  | 0
SPLI/SPLI-1211 | 771916 | 98cb10d3dff1e3b5f1ef52503c4e1e7b70e7a1be | 0 |  | 0
SPLI/SPLI-1210 | 771916 | 7453156e231acd59f1b0271b12a218e57813e145 | 0 |  | 0
SPLI/SPLI-1209 | 771916 | 51f892279bd1914b30eb6a3e93715c735791f7cb | 0 |  | 0
SPLI/SPLI-1208 | 771916 | 31376c19e74c67346fc80ee0cba3c6ce61274229 | 0 |  | 0
SPLI/SPLI-1207 | 750857 | a1989f56fc1841695de06679f89723795345b662 | 0 |  | 0
SPLI/SPLI-1206 | 750857 | 06c77893b39a2e91c21f9fdb8ff2cf2f2d0e5890 | 0 |  | 0
SPLI/SPLI-1205 | 750857 | f02b97555a92ac529a5fe536b6a69fcf7a09d19e | 0 |  | 0
SPLI/SPLI-1204 | 750857 | a764a43af3c577d82226f143c89d4e54584f72ce | 0 |  | 0
SPLI/SPLI-1203 | 771916 | 5790c21d370fe881713a22b5e92c861362b39e97 | 0 |  | 0
SPLI/SPLI-1202 | 771916 | 558cb43354b337f993a70690d77e1e35b420d07e | 0 |  | 0
SPLI/SPLI-1201 | 750857 | 234f3295adee979d6084366c5a457ec8394c81c8 | 0 |  | 0
SPLI/SPLI-1200 | 771916 | 2446c8753464bf7e5aa0de36f8a91ecd614cd1f8 | 0 |  | 0
SPLI/SPLI-1199 | 750857 | 01484b923f4b0e9c67ed6d8f0e6b9f0512734a35 | 0 |  | 0
SPLI/SPLI-1198 | 771814 | e50f244a3b03de3d77c3454f82ae65d22821b063 | 0 |  | 0
SPLI/SPLI-1197 | 771814 | 85beab5697942bbfd64087ee33f088e76df2b204 | 0 |  | 0
SPLI/SPLI-1196 | 750857 | e71ff6e6b755995b03872477e2b021d7c5e08078 | 0 |  | 0
SPLI/SPLI-1195 | 771916 | dc55bf1de436f4e415d1a60d6aed25bb3f27f354 | 0 |  | 0
SPLI/SPLI-1194 | 771916 | ba663d4c35f7354138dfc693a87c45e26dc08d0f | 0 |  | 0
SPLI/SPLI-1193 | 771916 | 9bcac1a1a7e86601d1d8580cf6c01670ab36fca0 | 0 |  | 0
SPLI/SPLI-1192 | 771916 | 12dd007e5b0b90cc7bcb3a57ce16e73d5e53d672 | 0 |  | 0
SPLI/SPLI-1191 | 771916 | b33b39348dea4ab8681828de2b10ea39f776aca5 | 0 |  | 0
SPLI/SPLI-1190 | 771916 | 8c24b487eb5d743fd756f79aa8888c96bc3fb210 | 0 |  | 0
SPLI/SPLI-1189 | 771916 | aa3915aec20fe109de352931c343c95bebccba44 | 0 |  | 0
SPLI/SPLI-1188 | 765237 | daf9e8f141ea994613ebdd7ad720fca52e79bd4a | 0 |  | 0
SPLI/SPLI-1187 | 771814 | 516b479e2f990058bed71d109c688a553923a782 | 0 |  | 0
SPLI/SPLI-1186 | 771814 | 9522cab7f7296844f1039936cf6f31731a1530a6 | 0 |  | 0
SPLI/SPLI-1185 | 771814 | 2df1fdd14008ed7b2917b71aa6650ced3902581e | 0 |  | 0
SPLI/SPLI-1184 | 765237 | 2e83b37947c78bb3e380c98ede7a279c11cd39a3 | 0 |  | 0
SPLI/SPLI-1183 | 771814 | bae9849e4a46bb37ba6b10a3d2bf37a72649c1ff | 0 |  | 0
SPLI/SPLI-1182 | 750857 | 39974ac5284b84a4ff6998ee4bc1ba846a89ee58 | 0 |  | 0
SPLI/SPLI-1181 | 757767 | 108b6748fcdd214149a8e947039ee0a95559c012 | 0 |  | 0
SPLI/SPLI-1180 | 771916 | 36bf90bc46feaf14cff4a7bc477d450521399e21 | 0 |  | 0
SPLI/SPLI-1179 | 771916 | de2da3cdf88c2ecc3ced2269dc17a29ea3bea515 | 0 |  | 0
SPLI/SPLI-1178 | 771916 | f5af944f1a57ce1c38f38f39e25ba42104b486dd | 0 |  | 0
SPLI/SPLI-1177 | 771814 | c9627e79dc8cf7cf26fe5cf1165ab070f08f3d0e | 0 |  | 0
SPLI/SPLI-1176 | 771916 | 6280d928d627940191ddc9e45be53155b47eceb8 | 0 |  | 0
SPLI/SPLI-1175 | 750857 | ac06e1a1d1bfa656b5138e7ac23709ad1ef2ad9b | 0 |  | 0
SPLI/SPLI-1174 | 750857 | 85bb8e308c4cc68d58a2f42850127fa7754157de | 0 |  | 0
SPLI/SPLI-1173 | 771814 | 47e52f593afdf263ee8c3403f8ce825a36a8786e | 0 |  | 0
SPLI/SPLI-1172 | 771916 | 6ec126ac1114819009d56214605e890d9caee95a | 0 |  | 0
SPLI/SPLI-1171 | 771936 | 6ac93d89f00850ed145f9563bb31f01ae3982a96 | 0 |  | 0
SPLI/SPLI-1170 | 771916 | 09f95dd6c2d109a44c537beb329e44a7ef641a22 | 0 |  | 0
SPLI/SPLI-1169 | 771916 | ef5c6bedb6d477cac449da704d7dcd5853df8e3b | 0 |  | 0
SPLI/SPLI-1168 | 750857 | 393cbba6f708da25527cc56db2375daea7d737cf | 0 |  | 0
SPLI/SPLI-1167 | 771916 | b89370a7832c3397d98f2a7d467bfa444e6af410 | 0 |  | 0
SPLI/SPLI-1166 | 771916 | add3d1677b4c6a3656794d251ed28cb97a33e680 | 0 |  | 0
SPLI/SPLI-1165 | 771916 | a9e32d55b7580d7d4a6d42c4c54966b70e523f48 | 0 |  | 0
SPLI/SPLI-1164 | 771916 | 258a7c7d56498f845e85b302e7a98d203cf768a8 | 0 |  | 0
SPLI/SPLI-1163 | 771814 | 15d5930091a87e6c815e85f004b4875d735ceb2a | 0 |  | 0
SPLI/SPLI-1162 | 771916 | 36d311638be64dd5f6c783c548d20597a4ad21ad | 0 |  | 0
SPLI/SPLI-1161 | 766284 | afad7705753f925a1a65736e9d5e3ec98a44ce26 | 0 |  | 0
SPLI/SPLI-1160 | 771916 | 365e5f40b97843cd75d19c2aa252befd1287dedd | 0 |  | 0
SPLI/SPLI-1159 | 750857 | b10bb9d15821709af0866d2ec4ebd95ac7df2e7b | 0 |  | 0
SPLI/SPLI-1158 | 771936 | 4b9c31ced1574db9a7da0858f9e80e39abf72071 | 0 |  | 0
SPLI/SPLI-1157 | 750857 | d63e8508d70a19af7d763a632e342e0332c307b0 | 0 |  | 0
SPLI/SPLI-1156 | 771916 | 3daef306fd4d58a464d71d392a4b800859a57c87 | 0 |  | 0
SPLI/SPLI-1155 | 771916 | 2e0f2fde349d2308a8540c3f56ef5a76141a0c6b | 0 |  | 0
SPLI/SPLI-1154 | 757767 | 31b7971931769a7ee2912948bd015631175c8503 | 0 |  | 0
SPLI/SPLI-1153 | 771916 | 795755150d32b991077d44e2775a590a20ddc385 | 0 |  | 0
SPLI/SPLI-1152 | 771916 | 1fb155bf12d7a0f43c02c9aa71bc13d2a286fb36 | 0 |  | 0
SPLI/SPLI-1151 | 750857 | 5d4485628945e02e68dd2643a7fd7fa0686777e4 | 0 |  | 0
SPLI/SPLI-1150 | 771916 | 6df328896ac2e836a7ec00b919fa1d3e11ef25ff | 0 |  | 0
SPLI/SPLI-1149 | 750857 | dc428fd5097d36485dfe2df3195c26eb3f7d313d | 0 |  | 0
SPLI/SPLI-1148 | 771916 | 32b990874c777cc85a27afc78e31499b73a9d694 | 0 |  | 0
SPLI/SPLI-1147 | 771916 | 5757db97f5c4c6ffe4ac758532ddd72a539645ec | 0 |  | 0
SPLI/SPLI-1146 | 771916 | 94c10048d12c69e285d3125f8623d96eacc5ba6a | 0 |  | 0
SPLI/SPLI-1145 | 750857 | ea2d030d3ba6b3e36ca0997c5809252e60aff78d | 0 |  | 0
SPLI/SPLI-1144 | 765291 | 794ba6df2a0c444f8767055ecf1a90d589a9e753 | 0 |  | 0
SPLI/SPLI-1143 | 771814 | 7819545a7d00b36899984991b2ccaf9f4841872f | 0 |  | 0
SPLI/SPLI-1142 | 771814 | d6b2dea6c31fc2e3bd29c6ecf90914516ddb50f8 | 0 |  | 0
SPLI/SPLI-1141 | 771916 | ad569a7d15d798e64ed12c5d311852cb6f83c18b | 0 |  | 0
SPLI/SPLI-1140 | 750857 | 90ec5090a82c6bfcb25c606c30f5ee32675159bc | 0 |  | 0
SPLI/SPLI-1139 | 771916 | 40af073488498ab07532397da73f900cfd7f7cd3 | 0 |  | 0
SPLI/SPLI-1138 | 771916 | a967b1d2fb5e96b9d15e6f2ede75f4a9ca92a3e0 | 0 |  | 0
SPLI/SPLI-1137 | 771916 | d6bc2838133f5816b450c15e1d95af4a53fc7c98 | 0 |  | 0
SPLI/SPLI-1136 | 771916 | 5639576b5ef4edae550b8be89d86eb1a034eb74e | 0 |  | 0
SPLI/SPLI-1135 | 765237 | 9295026fcb5f56104a6e29a9d945b565fd34c3b9 | 0 |  | 0
SPLI/SPLI-1134 | 771916 | c029673ad9f12a34a43dde5616dbb31e0dfe8e8c | 0 |  | 0
SPLI/SPLI-1133 | 750857 | 71a3c41a2e57c44398af93c38ba2b3fcbab82c21 | 0 |  | 0
SPLI/SPLI-1132 | 750857 | cfb30d238f0c9be66ff639d70e89f94401517d7d | 0 |  | 0
SPLI/SPLI-1131 | 765291 | a446eb0e7b1b2a88025d7470a54825805dc01432 | 0 |  | 0
SPLI/SPLI-1130 | 771814 | 614a5a08e90ab4524e8e01745f3c4b673c8b9a03 | 0 |  | 0
SPLI/SPLI-1129 | 753349 | fa93e405cef701e68638b1bc74821562f020f3fe | 0 |  | 0
SPLI/SPLI-1128 | 753349 | 6be299ecf2c736bc9901cd5024a5e16f2e634de7 | 0 |  | 0
SPLI/SPLI-1127 | 764404 | 2c1868d136a6ca9a39769dfa7d08e30500a464c5 | 0 |  | 0
SPLI/SPLI-1126 | 771916 | 342349191bf3b60be5bdce41cf6a47a736059791 | 0 |  | 0
SPLI/SPLI-1125 | 764415 | 8623345d68186b4c29a35f86aba281a631e0d44a | 0 |  | 0
SPLI/SPLI-1124 | 771916 | 80c43b1155a4d33bdb1ecc6d5db0c06ffde24652 | 0 |  | 0
SPLI/SPLI-1123 | 771814 | cb6a44d6538f00f9b058dde0593ba68f479944fb | 0 |  | 0
SPLI/SPLI-1122 | 771814 | 84c30f425c4de9159ed6a41acf0a6b75d51f3853 | 0 |  | 0
SPLI/SPLI-1121 | 771814 | f61dba2c9620c8249532968f9f1592ca66094d8a | 0 |  | 0
SPLI/SPLI-1120 | 771814 | cf52303178ab9f47098a37c643b582fd98bd0d1c | 0 |  | 0
SPLI/SPLI-1119 | 771814 | 0b63a6437cd0f1351796a944e93a81676cb578c3 | 0 |  | 0
SPLI/SPLI-1118 | 771916 | 3644867586cfc60987a58a6c7922bf02dceb0475 | 0 |  | 0
SPLI/SPLI-1117 | 771916 | 6dc7e0529a8f98ab42ab8330a0a7ebca43eb57fa | 0 |  | 0
SPLI/SPLI-1116 | 771916 | c13eb34e0d4581c12fee3c9f8d1a52ad11ffe5a8 | 0 |  | 0
SPLI/SPLI-1115 | 764485 | ced3dc04bd81bf75b75fcc68fc805b73f59144ba | 0 |  | 0
SPLI/SPLI-1114 | 771916 | d35fef28d649f933ae8a4d3737f8b1421e3ca951 | 0 |  | 0
SPLI/SPLI-1113 | 771916 | 91ffcc94e428bcf918397026ea6352d7ff580118 | 0 |  | 0
SPLI/SPLI-1112 | 771814 | bb4a283cbfdc79bbcbd270ad13606eeb41f58334 | 0 |  | 0
SPLI/SPLI-1111 | 771814 | 3912b1ef99f2ef6b546c950ee173266e707f51c5 | 0 |  | 0
SPLI/SPLI-1110 | 771936 | c53b68ba6b7504176122754a5ac01a0934d3ccc5 | 0 |  | 0
SPLI/SPLI-1109 | 771916 | 3d0cb3fecc2b167dd5402ce2e5d3f983032407bf | 0 |  | 0
SPLI/SPLI-1108 | 750857 | 3fb1278bbb90adf6e4cb095a49b9bf4deb21f41e | 0 |  | 0
SPLI/SPLI-1107 | 750857 | 7677f4c59805e05ac11ccf8c8ab435b495aa9f0b | 0 |  | 0
SPLI/SPLI-1106 | 750857 | d7b42c1723505baf9a8484b2831b79abb7ce2581 | 0 |  | 0
SPLI/SPLI-1105 | 771916 | 70758ac6c1a5a797a025fd6ce4025ca08540f4dc | 0 |  | 0
SPLI/SPLI-1104 | 750857 | 106689aef34724e36efcb434aca8e0dbcb5cbf4e | 0 |  | 0
SPLI/SPLI-1103 | 750857 | fecdf370de83a89041d4e57aad31a4bca53c9600 | 0 |  | 0
SPLI/SPLI-1102 | 750857 | 14507254055d208cd4827f953ffb591e008438ee | 0 |  | 0
SPLI/SPLI-1101 | 750857 | ef310894aee49c076f2f2340e4fb3a8332bcb84d | 0 |  | 0
SPLI/SPLI-1100 | 750857 | 11c7350b035a7ebe26f9130f7439e0f5cc3c489f | 0 |  | 0
SPLI/SPLI-1099 | 771897 | 1829e7715ddb26f7880f2403d3c86838b583484b | 0 |  | 0
SPLI/SPLI-1098 | 771897 | 530aba3b0bc9068a5369ec2440879f1e4fd2853d | 0 |  | 0
SPLI/SPLI-1097 | 771814 | 9fa4f3c3a0340017a84e095570d3351756dad56a | 0 |  | 0
SPLI/SPLI-1096 | 771814 | 9176817109edb856afec032a475c80ddf956d338 | 0 |  | 0
SPLI/SPLI-1095 | 771936 | 73cb0cb005b5a51d1a008bc357489651bb6ca73b | 0 |  | 0
SPLI/SPLI-1094 | 771936 | aa33c434be500b19410b0a0bf15362620d2cb09b | 0 |  | 0
SPLI/SPLI-1093 | 771814 | 37ecb942c4de4de06a3c3f6c5f58c4487f326af3 | 0 |  | 0
SPLI/SPLI-1092 | 767543 | e2e37be40cc027f5e72185c1da640c4fd82f7767 | 0 |  | 0
SPLI/SPLI-1091 | 771814 | bf86b802d05fd94e2d592ad8469924e2ad1790c9 | 0 |  | 0
SPLI/SPLI-1090 | 771814 | 4be90da6ee1e9c02c3829be330ae5631686bbf67 | 0 |  | 0
SPLI/SPLI-1089 | 765237 | d289a670b04f228b39316c849cfc1ab4923e9052 | 0 |  | 0
SPLI/SPLI-1088 | 771916 | c43828eacbf09fbfa3770ee52b064c3b02c616ef | 0 |  | 0
SPLI/SPLI-1087 | 771936 | a79bc2b8ed30565de9829523080d8598274b25fb | 0 |  | 0
SPLI/SPLI-1086 | 771814 | ce607309787ea2a6f7daf28b21332695a1143757 | 0 |  | 0
SPLI/SPLI-1085 | 750405 | bc3e0a63ff1178f42188a4ead50cf5febdeb4e9e | 0 |  | 0
SPLI/SPLI-1084 | 765237 | da75d26ac66bb1aae5df1a8821fbb9641ac08127 | 0 |  | 0
SPLI/SPLI-1083 | 771814 | 1c57b9a5766144aee0d98d73f0207a40db2292f5 | 0 |  | 0
SPLI/SPLI-1082 | 771814 | 5e56c3d360fba731c8c8e73b6ebf93b7e9e27778 | 0 |  | 0
SPLI/SPLI-1081 | 765237 | b902468e7618f0ed9a6b826484922f934642d9ac | 0 |  | 0
SPLI/SPLI-1080 | 771814 | 7abd41b98285889798cb55729da4f40bba68ec01 | 0 |  | 0
SPLI/SPLI-1079 | 771936 | a853c8c6de0442d0c331b8bcb103f776d57297c4 | 0 |  | 0
SPLI/SPLI-1078 | 771814 | e52638d72c6a0f80fbf1429b987a189b9e396c08 | 0 |  | 0
SPLI/SPLI-1077 | 771936 | 9930ce8e0fba7494fed3f1ce3502551ea552aa75 | 0 |  | 0
SPLI/SPLI-1076 | 765237 | 4b354a314905a051324c84c36362db41f2e0b696 | 0 |  | 0
SPLI/SPLI-1075 | 750831 | 709bcf931a6f8288f946185171e032217f1edcb3 | 0 |  | 0
SPLI/SPLI-1074 | 765237 | ada00cc954add3f69ae250dce71573d325a47439 | 0 |  | 0
SPLI/SPLI-1073 | 765237 | ad474dffdab39e5d1b5afcfda82297cc781279a7 | 0 |  | 0
SPLI/SPLI-1072 | 771814 | 0bafedc79c55d765b663302dd5ecfab7e9f377d4 | 0 |  | 0
SPLI/SPLI-1071 | 750826 | 70b1d18ebf22d80526394c570726084340f27368 | 0 |  | 0
SPLI/SPLI-1070 | 771916 | f0097a2f89644128e4bfd0d9fa50e8d99efbd42a | 0 |  | 0
SPLI/SPLI-1069 | 771916 | daafc0f551e3f48d8aa59dc5f11167ee7ec63267 | 0 |  | 0
SPLI/SPLI-1068 | 771897 | 46628c297fb5ac8e652078278b6ac32619005a0c | 0 |  | 0
SPLI/SPLI-1067 | 771897 | f644b4afc26455248b7af91b4f6267de36633778 | 0 |  | 0
SPLI/SPLI-1066 | 771916 | ac1cb82d1a772c9061f915678acbd95e866efc64 | 0 |  | 0
SPLI/SPLI-1065 | 771820 | 5a959f2d49771ff807357739f116d72e3dd574b3 | 0 |  | 0
SPLI/SPLI-1064 | 771814 | c52504c6adeb0254d8960ad4e348559ec59d4ebe | 0 |  | 0
SPLI/SPLI-1063 | 771814 | f6ff7c5a9b11701d5035471cd635f5ba7a768989 | 0 |  | 0
SPLI/SPLI-1062 | 771814 | 88f36b7921c55e8cef52555baaead7b2693d3cc7 | 0 |  | 0
SPLI/SPLI-1061 | 771916 | f9b961f0c52f39afe1250f0479a7d08efd3a831b | 0 |  | 0
SPLI/SPLI-1060 | 771814 | 1c7f14f3e203353d4f49345b6c9a4348ab0b51d4 | 0 |  | 0
SPLI/SPLI-1059 | 771936 | 5850dad091886071675217bedbf0831b1dc8c98a | 0 |  | 0
SPLI/SPLI-1058 | 771817 | 0288a85ebff2e10bea30748bc7c47a459c98a630 | 0 |  | 0
SPLI/SPLI-1057 | 771814 | ed4ca6cc61ab9cc12285b53eff828a61b4274990 | 0 |  | 0
SPLI/SPLI-1056 | 771164 | be695f6b93bbc346f15f4ded3fe69a065e302365 | 0 |  | 0
SPLI/SPLI-1055 | 771936 | 9aefc81f3bbf73f55a1ed357c1d80a74dd1bde68 | 0 |  | 0
SPLI/SPLI-1054 | 771897 | e69c6eeab481239be2a21bfbae7b6b0cec6bf9ed | 0 |  | 0
SPLI/SPLI-1053 | 771897 | 83741003a3fa3256eb7bf01d0fdece816a9885c3 | 0 |  | 0
SPLI/SPLI-1052 | 771936 | d8492108f961829de1ce4ae29899ba289475390f | 0 |  | 0
SPLI/SPLI-1051 | 771897 | 920a337ae439b36bfc4b003ddd73f82d4639d752 | 0 |  | 0
SPLI/SPLI-1050 | 771814 | 0eded0e5021102f22a85a41b98d8d5ce0a91826f | 0 |  | 0
SPLI/SPLI-1049 | 771936 | 9497089084fa78f21598b480866f3acb8be366c8 | 0 |  | 0
SPLI/SPLI-1048 | 750857 | ffbeea9afbcb8053eaf9c440c67be2aa00d89357 | 0 |  | 0
SPLI/SPLI-1047 | 750857 | 032e89bf8e2f643b290f61b105ea143cd9165eb7 | 0 |  | 0
SPLI/SPLI-1046 | 765237 | 335a94a0da59eba877be56ec5c8671ce87dde4f8 | 0 |  | 0
SPLI/SPLI-1045 | 750857 | 3e046ac79db4fbd34dafaf402d27c7e3f2d0d957 | 0 |  | 0
SPLI/SPLI-1044 | 771814 | 87a40f47c8b4351b683a8e7841ac624666d853e8 | 0 |  | 0
SPLI/SPLI-1043 | 771814 | 2719ddfd4a62967d8fa8dc834e7b78ca39290be1 | 0 |  | 0
SPLI/SPLI-1042 | 765237 | 47e77975fa09a101aededc3d5711fc6983fad8bc | 0 |  | 0
SPLI/SPLI-1041 | 753349 | 11b388c9d50ee7306faa12a3a1a31d18147a2c07 | 0 |  | 0
SPLI/SPLI-1040 | 771936 | 7684d9eb1d0c4c20cd4f96a4a53fddb46394bb6d | 0 |  | 0
SPLI/SPLI-1039 | 771916 | 741e6bc155813f06d784820ce0b069f69c1245ea | 0 |  | 0
SPLI/SPLI-1038 | 765237 | 6c2bd728adfbfd382964bc207e89966864327a11 | 0 |  | 0
SPLI/SPLI-1037 | 771936 | e7f461174c48f9f95781ddfa174c68c63ea4239f | 0 |  | 0
SPLI/SPLI-1036 | 771814 | 44bfbde1cb2d6cb2d91ad925542c5271d27667bf | 0 |  | 0
SPLI/SPLI-1035 | 771814 | 58138701e8edde6f9995a34ddfc9be59599d4694 | 0 |  | 0
SPLI/SPLI-1034 | 771814 | 92b6536b5e21b1ed4c91f30fd1c3b6e2d0e9dc9d | 0 |  | 0
SPLI/SPLI-1033 | 771814 | 3ccfa541d02c1623dad53c0a7c863fa30aa770bc | 0 |  | 0
SPLI/SPLI-1032 | 771814 | c96a9831bc735981622423b75999146740ac2f4e | 0 |  | 0
SPLI/SPLI-1031 | 753327 | 6189113005cb32c353b531b51e72943340f90338 | 0 |  | 0
SPLI/SPLI-1030 | 771814 | cc033ac5892910a5a9ad97465be0aec00b3caac1 | 0 |  | 0
SPLI/SPLI-1029 | 771814 | 3d8bb543950014d561e76bfdd3c65a760fd0fe19 | 0 |  | 0
SPLI/SPLI-1028 | 771814 | 8d183af9fc72e7a9dd0215941dd84833bfd6d391 | 0 |  | 0
SPLI/SPLI-1027 | 765237 | 7dd85b01417ecceac2ea077ad0f1612bd0b10b41 | 0 |  | 0
SPLI/SPLI-1026 | 771814 | 7ed6e74a48645b96ff6f2def014e5cebcc18fb64 | 0 |  | 0
SPLI/SPLI-1025 | 771814 | 9f7e254e4cc17c971d6f5d1498c7193e977161fd | 0 |  | 0
SPLI/SPLI-1024 | 765237 | 3f714b69d5a2f559f104db50cafa6733ace739d7 | 0 |  | 0
SPLI/SPLI-1023 | 771814 | c0f84fe43f2f4d15622390d85fb38645de7aa4bc | 0 |  | 0
SPLI/SPLI-1022 | 750857 | 5073294e8d2a8eb02634893d8c922c466ffdc7af | 0 |  | 0
SPLI/SPLI-1021 | 750857 | 5219d69b138957aca09992dc96ca6beb503d7923 | 0 |  | 0
SPLI/SPLI-1020 | 771916 | 4f8222a3545f18cfe0cbb9869d06c4ee647dc089 | 0 |  | 0
SPLI/SPLI-1019 | 750857 | 85ca0774873448b35a555f9e4e91b45871acac40 | 0 |  | 0
SPLI/SPLI-1018 | 771916 | 7a57a5123aa124657650ace090a495a4d22ae2fd | 0 |  | 0
SPLI/SPLI-1017 | 771936 | ce15b3c79f5e2987f78c2531108912b2ca6d891e | 0 |  | 0
SPLI/SPLI-1016 | 753350 | 01e462048049cbd37168574646d01e1b2dfc5f4d | 0 |  | 0
SPLI/SPLI-1015 | 771814 | 6d2ac0a19574ff2acc1a8a201ba9b1bfdc5f3ab7 | 0 |  | 0
SPLI/SPLI-1014 | 771814 | 87e125d3aa7c6a5fbffaf31b7f0ad38254804853 | 0 |  | 0
SPLI/SPLI-1013 | 765237 | caac7bac0bb2d625d0974e4a94f3ccb9a9b5b0a7 | 0 |  | 0
SPLI/SPLI-1012 | 771814 | d4d592be1ac6ee62fbf88fe413f92caf59b8786e | 0 |  | 0
SPLI/SPLI-1011 | 768028 | ba6417572fbc6ca280309cfb5e085510f4d9689f | 0 |  | 0
SPLI/SPLI-1010 | 750857 | f47a855b00004a4c08ddb8d40c24ad1f460029bb | 0 |  | 0
SPLI/SPLI-1009 | 768028 | 2f6de9a8493f238b1519088412f1c7e63c496420 | 0 |  | 0
SPLI/SPLI-1008 | 765237 | 57a8ee3dd31cb71ec718ee5bb8b70ed743843543 | 0 |  | 0
SPLI/SPLI-1007 | 771814 | 6aec866ce5d9161937580aa5ce6e1ac17d2146fa | 0 |  | 0
SPLI/SPLI-1006 | 771814 | 7a09afc9b7676018a5caad817f1854844deca11f | 0 |  | 0
SPLI/SPLI-1005 | 771936 | 837587f6a10823fb7602f2576c0f1d905a0985af | 0 |  | 0
SPLI/SPLI-1004 | 771936 | 41e596ff73795fdd28a4b1b7d4a153308be5d819 | 0 |  | 0
SPLI/SPLI-1003 | 771814 | 781e48beb54d5c549bca3437d9d67fd4a19874c9 | 0 |  | 0
SPLI/SPLI-1002 | 771814 | 8bda216786474ffa125177c10abe23ad8a26d3d0 | 0 |  | 0
SPLI/SPLI-1001 | 771936 | b48a105a07599955655ac6b04c15e3f08a476b76 | 0 |  | 0
SPLI/SPLI-1000 | 771814 | 52f64d127907be6c21ab1530c87e064d4ba45326 | 0 |  | 0
SPLI/SPLI-999 | 765237 | 56beb2702faa192161aeb71341e91b5b366c95e4 | 0 |  | 0
SPLI/SPLI-998 | 771814 | 32222549e743afc8727be11a822b5bccbb053054 | 0 |  | 0
SPLI/SPLI-997 | 771814 | 782b566e4d1067568752d03bee8f5b8502dc3ce7 | 0 |  | 0
SPLI/SPLI-996 | 765237 | 587f2a74ea57b6116b807e77660ac53ee8c188ce | 0 |  | 0
SPLI/SPLI-995 | 750405 | fd9e18e5a2a56dcc2506377f767a2aea76aaf9fc | 0 |  | 0
SPLI/SPLI-994 | 750405 | 5f73d0a01abcc3e9c1023b2be5c44821955a0c28 | 0 |  | 0
SPLI/SPLI-993 | 750857 | 3cfd88792910df85ebd25c140e5aeb0d545c7a0c | 0 |  | 0
SPLI/SPLI-992 | 771916 | 939c36f7050943ad1d32f0d3335dcca22becae6b | 0 |  | 0
SPLI/SPLI-991 | 771916 | 2eee11f63c8f38d9aaea10d7fa599461c00b269b | 0 |  | 0
SPLI/SPLI-990 | 750857 | 8c96cfadd129eec7faf6fa35f7f51533ea837a10 | 0 |  | 0
SPLI/SPLI-989 | 765237 | 9f8f446ceaeb11951649fadb7704f07b55a6fb8e | 0 |  | 0
SPLI/SPLI-988 | 765237 | 029d10454be1d0b57b98fb9339764449f66b488e | 0 |  | 0
SPLI/SPLI-987 | 750857 | f045af91f7841696b5f3b04509301d5cf4334ef5 | 0 |  | 0
SPLI/SPLI-986 | 765237 | 39757fd90671d8652982cc465c4932da7f740fb6 | 0 |  | 0
SPLI/SPLI-985 | 766941 | 81ad479074d185f71e2cab1ce76a397e994861a0 | 0 |  | 0
SPLI/SPLI-984 | 753347 | 019d4500284fde5d1961f7519f79705c018dd2f3 | 0 |  | 0
SPLI/SPLI-983 | 771814 | cd28e1480e143f607b2008f855fa3780b83976b3 | 0 |  | 0
SPLI/SPLI-982 | 771814 | c12785789e9d3b0af9e671a9c5765627416998e5 | 0 |  | 0
SPLI/SPLI-981 | 771814 | c5d4eb92593bc395b0c1a3056854d5d25c0e5c15 | 0 |  | 0
SPLI/SPLI-980 | 765237 | fe93b90b7bf1132d7d5767a6b0e42dd278f0b58c | 0 |  | 0
SPLI/SPLI-979 | 750857 | e80ee099d7d02d5f7013894e1f0a67bb510ddcb5 | 0 |  | 0
SPLI/SPLI-978 | 771814 | 67eb269caafa623d858d742e303ef54a4d0c7a82 | 0 |  | 0
SPLI/SPLI-977 | 771916 | 78150f329b38983bdf4e5dce345b257d78cd481b | 0 |  | 0
SPLI/SPLI-976 | 765237 | f0b9436f89ee10b45ab08fec70aebab6ddecdc4b | 0 |  | 0
SPLI/SPLI-975 | 771814 | 26d3f692b967c9600a30b6dddb55c48106bfdfb1 | 0 |  | 0
SPLI/SPLI-974 | 757767 | 99f1e3b30d30314521cca1c809e9269503030639 | 0 |  | 0
SPLI/SPLI-973 | 750826 | 39008de7ba343313ccc9b18034fb641df5972421 | 0 |  | 0
SPLI/SPLI-972 | 765237 | f57d37f01f6991027fb4fb6cb246d45ad933c37a | 0 |  | 0
SPLI/SPLI-971 | 771916 | 75f553b0bd0c11266fd8cdc3a302ed01ba1991de | 0 |  | 0
SPLI/SPLI-970 | 771814 | f98955a95bdc5a6b26312f03a2b3d08f6844a12f | 0 |  | 0
SPLI/SPLI-969 | 771814 | 1e2af74d21bc842fdc2be1e9196489d251d4976d | 0 |  | 0
SPLI/SPLI-968 | 765237 | 6820936d73f2d2e75592125630ac7360a38de3d4 | 0 |  | 0
SPLI/SPLI-967 | 765237 | a715bb40e2fc4cbd5137b95248adc9d916949c46 | 0 |  | 0
SPLI/SPLI-966 | 771814 | e67aea14c8eda8ddf53caf936537151bf110e641 | 0 |  | 0
SPLI/SPLI-965 | 757767 | f8500f0df52dc30a3f76ce84ca1c9f8172f4b096 | 0 |  | 0
SPLI/SPLI-964 | 750857 | 9af59e04ba4fb93f13849ba8e265f3bf81d38af6 | 0 |  | 0
SPLI/SPLI-963 | 771814 | f21f979fc9c62469a25f838f8f25846f7e6e880d | 0 |  | 0
SPLI/SPLI-962 | 771936 | c48ca32c18377e515e87f16a3a86391b518793fe | 0 |  | 0
SPLI/SPLI-961 | 765237 | 058e13c9f5c34c07d89081cefa30428143ce5617 | 0 |  | 0
SPLI/SPLI-960 | 750842 | 6e908ce2d8c6fbe6a8d2b677fd420cc161fd5b16 | 0 |  | 0
SPLI/SPLI-959 | 750418 | 6891fcd42e939e4dfdc03dd52b2de384ee47a518 | 0 |  | 0
SPLI/SPLI-958 | 765237 | 7c787894aa9c302e9fda192460247a64d67a31b6 | 0 |  | 0
SPLI/SPLI-957 | 765237 | e3723a5def6f883a72c5f1cef4da1ed011761e4e | 0 |  | 0
SPLI/SPLI-956 | 750857 | 56f17a29529be57f6478646f28172c46f2c56c5b | 0 |  | 0
SPLI/SPLI-955 | 750857 | e5a34c1028fdfaac890d6179e12c0acd11376331 | 0 |  | 0
SPLI/SPLI-954 | 750857 | 6e47572ab0f678f0e42a47b451d04b8a7bc2d62a | 0 |  | 0
SPLI/SPLI-953 | 750857 | 090cd9dc4411c550a4c9286aac518fb6abafcbf0 | 0 |  | 0
SPLI/SPLI-952 | 771814 | 6cfa0eb14cc3d40c1a2f133febb3d1429620eab6 | 0 |  | 0
SPLI/SPLI-951 | 764331 | 8486ba5609a1dff8699da20c284d169e0e66d966 | 0 |  | 0
SPLI/SPLI-950 | 750164 | ce27b86da25bcc205423dc6f015701967edf3a6a | 0 |  | 0
SPLI/SPLI-949 | 750857 | 1eb58bb0b021c9c122942c573de30f6bab1edbae | 0 |  | 0
SPLI/SPLI-948 | 765237 | 25996e3acb29ef82a030131cdbae608519a49894 | 0 |  | 0
SPLI/SPLI-947 | 771814 | 4bde80d1bcf233938c41139299eb0fddc88db900 | 0 |  | 0
SPLI/SPLI-946 | 771814 | f72270a6e64a05e2faeaa5a1a31187708ed01271 | 0 |  | 0
SPLI/SPLI-945 | 771936 | 6cd83b5bde868013150f4b790db05be36595d63b | 0 |  | 0
SPLI/SPLI-944 | 765237 | 1328d9b69df649b690d509e40530f2f19d645032 | 0 |  | 0
SPLI/SPLI-943 | 771814 | 279f19d81b40e682c1e0a8eac6e68b5c50c90bc5 | 0 |  | 0
SPLI/SPLI-942 | 757767 | 990afe18ab66047fa6a4a9ee0f7db54398d00d87 | 0 |  | 0
SPLI/SPLI-941 | 771814 | 7b2d1dc74df5022265b50de004edfcb44323feaa | 0 |  | 0
SPLI/SPLI-940 | 771814 | f5ad10a38af160cdfae097598e76f64d8e0ed86a | 0 |  | 0
SPLI/SPLI-939 | 771814 | 08f21673d644d9e022b9fab4e249f9282a0f953a | 0 |  | 0
SPLI/SPLI-938 | 765237 | 71a48b6851e07a05cc029295eeaf848893f0acd9 | 0 |  | 0
SPLI/SPLI-937 | 771814 | 27f3c2648d6ae299f3f3bfb86bb9cae63ecdd21c | 0 |  | 0
SPLI/SPLI-936 | 765237 | 1ef0d5b8b3dfc016ed7f8e2fe226f14cfdc7b6b0 | 0 |  | 0
SPLI/SPLI-935 | 771814 | f1c305fb5515bd893315b18c9209990660b27740 | 0 |  | 0
SPLI/SPLI-934 | 771814 | 9e3465183954602e0f811f3dd2daa0a414877cd4 | 0 |  | 0
SPLI/SPLI-933 | 765237 | 257445f3341a4e257e2209643140a324d08deb94 | 0 |  | 0
SPLI/SPLI-932 | 750857 | 259717f7f9b8dac1e04bfb93034b7d9ec71d0a99 | 0 |  | 0
SPLI/SPLI-931 | 750857 | 19e4ac1be89f03d1e51f4fef5e1a50b62833540a | 0 |  | 0
SPLI/SPLI-930 | 750857 | da672a24d93e1c7b269b61e33753c7d5c857585b | 0 |  | 0
SPLI/SPLI-929 | 750857 | 12a655a238b673748762387e9b9a7f5a96439f31 | 0 |  | 0
SPLI/SPLI-928 | 765237 | 4b5a242ddb161bf4bfc4734e28d474945338ff9e | 0 |  | 0
SPLI/SPLI-927 | 771814 | 1bdf2adc4d2577f8143c4a3116d54c07f5eb1c92 | 0 |  | 0
SPLI/SPLI-926 | 771814 | 66226ea5346ee59b1a8cd496821e842698060c3f | 0 |  | 0
SPLI/SPLI-925 | 771814 | 72d9fd4932eb257354398a0b9d9d741b2d54b74e | 0 |  | 0
SPLI/SPLI-924 | 771814 | 19afc9dd6126f4230cfe3cf04ebb7a46475fe999 | 0 |  | 0
SPLI/SPLI-923 | 771814 | 664b57a746febb96b46bd719493bac8b4b5fbde0 | 0 |  | 0
SPLI/SPLI-922 | 765237 | 7cea9f53826abdca1610c00fdacabcfe446055e9 | 0 |  | 0
SPLI/SPLI-921 | 771936 | 973b8c3ac8b2691582ce2345f5cb30f3277c1316 | 0 |  | 0
SPLI/SPLI-920 | 750857 | 1080df9c8a8706ff93fc33b4535b4d553912a8e8 | 0 |  | 0
SPLI/SPLI-919 | 765237 | ffb98d23cfb5a68301093c24ddfffdec1a548b7f | 0 |  | 0
SPLI/SPLI-918 | 757767 | a290d3f64e16238935187e5a3f59c80ed45304cd | 0 |  | 0
SPLI/SPLI-917 | 750857 | 4ebd0bc93305d09e7cf389702a4ce2595cb19741 | 0 |  | 0
SPLI/SPLI-916 | 771814 | b60cd634178c93b520767460f8c5c355d4ef4186 | 0 |  | 0
SPLI/SPLI-915 | 771936 | 700860659957514b2b15e54b92b41eb63aaf1d55 | 0 |  | 0
SPLI/SPLI-914 | 765237 | 573912b7631001236ecf0c0607111c46043e7470 | 0 |  | 0
SPLI/SPLI-913 | 767950 | 4d6deae8ab2782a6d69a93e5a66fa759bd8262b6 | 0 |  | 0
SPLI/SPLI-912 | 771936 | 601e9b36a69d8104be16eeaa71ee001af30b6567 | 0 |  | 0
SPLI/SPLI-911 | 771814 | e66ef22adfe317a897f1e275d3fa6ca3aa91101e | 0 |  | 0
SPLI/SPLI-910 | 771814 | 89663c3280af68314d6707b0db10b019c6301b43 | 0 |  | 0
SPLI/SPLI-909 | 771814 | 760b29e2b64d466315545a96d9909545aa38dfcc | 0 |  | 0
SPLI/SPLI-908 | 771814 | 49337f0b13215d53d2f6adb5644f25f00b764984 | 0 |  | 0
SPLI/SPLI-907 | 771814 | d1b78cb5431ac3763bd32faec1db775e7074b067 | 0 |  | 0
SPLI/SPLI-906 | 771814 | 550501bf4ce920064e7942f2347ce0de4c78d8f2 | 0 |  | 0
SPLI/SPLI-905 | 771814 | 72317d72f01c1089f940b0a33ed46210f40e36bd | 0 |  | 0
SPLI/SPLI-904 | 765237 | b5c8d4e39f33a89ae2ecb01aa33b9be343e50545 | 0 |  | 0
SPLI/SPLI-903 | 771814 | dce187524606bab8a4165944ec7d471947c749a3 | 0 |  | 0
SPLI/SPLI-902 | 771814 | 1a76e2f4a7767a5d119deca498915240317c4de6 | 0 |  | 0
SPLI/SPLI-901 | 765237 | bb6e56e9b66c45324aa7bf8e2bf16c257eb11677 | 0 |  | 0
SPLI/SPLI-900 | 757767 | 909064a93d82ec1d9a4f79a115e417510c039d19 | 0 |  | 0
SPLI/SPLI-899 | 771916 | 078606ac1d553d47e433f9dcec001e6fb715ad10 | 0 |  | 0
SPLI/SPLI-898 | 771936 | 8da4762b372b1fea4f58e9be005de10be4c90499 | 0 |  | 0
SPLI/SPLI-897 | 771936 | 9b787c98f314c3f824081173cc01fe7ff674b3e2 | 0 |  | 0
SPLI/SPLI-896 | 771916 | 1f492fa4c956531996a48fc87b492af2ba32052d | 0 |  | 0
SPLI/SPLI-895 | 771916 | 4caa55d500cdbb5125340f6a4955159a17995704 | 0 |  | 0
SPLI/SPLI-894 | 771814 | 6e19fa150f45cee5fd9684a90e7345b1e53a134c | 0 |  | 0
SPLI/SPLI-893 | 771814 | bce224d6fbc12c3661f967ddd115106fae528c90 | 0 |  | 0
SPLI/SPLI-892 | 771936 | d8e48e8447083a8e4f876f7fe1a4e9494bb23159 | 0 |  | 0
SPLI/SPLI-891 | 767050 | 215a11a675522b68b35d17ad2a3069838df56e43 | 0 |  | 0
SPLI/SPLI-890 | 771916 | 25aec628dccabf33d1bd2cc656aa1802d833ef6c | 0 |  | 0
SPLI/SPLI-889 | 771916 | 9451e6cf19b7b0d84624b18c44628256fcd6122b | 0 |  | 0
SPLI/SPLI-888 | 771916 | ea55d6dc074063e579106868b906f8e9b1e33108 | 0 |  | 0
SPLI/SPLI-887 | 771916 | 999f85582948b6b85475190b6ccf15fe2fe6b587 | 0 |  | 0
SPLI/SPLI-886 | 771916 | 95cb29e8f8ce56148cf26b10f135fca4b9e28afc | 0 |  | 0
SPLI/SPLI-885 | 771916 | 4ec2e9f1dacdc50bd242841a246afce76939cc5e | 0 |  | 0
SPLI/SPLI-884 | 771814 | 0379e8e310bce1fe65f38d85d84c49ffed6f1d26 | 0 |  | 0
SPLI/SPLI-883 | 771936 | 943645a5089d6cc59f654ac3625b1ff609344c8c | 0 |  | 0
SPLI/SPLI-882 | 771936 | 7b01c02caf64b0181135e9aad456ebe8f021e6b0 | 0 |  | 0
SPLI/SPLI-881 | 771814 | 391148d142711a0fe76b5150b7ed32b8b517b6f1 | 0 |  | 0
SPLI/SPLI-880 | 771936 | 37b26114851deb3cf83369f84b4d9eeccc81a643 | 0 |  | 0
SPLI/SPLI-879 | 765237 | a8582b5f29eddb7bc78d6cea9e3c305dd875a19d | 0 |  | 0
SPLI/SPLI-878 | 771902 | a5f588841dd64c7fdad089c6a3f06c431496a4b4 | 0 |  | 0
SPLI/SPLI-877 | 771814 | 78906fbe99725ef930584a69ad745f6a8edbbb4c | 0 |  | 0
SPLI/SPLI-876 | 771814 | ef83efa81c524510508885baba5b256a8990d880 | 0 |  | 0
SPLI/SPLI-875 | 771936 | 9129184f17b15a35e20d3d64bbc99e8ea136ee17 | 0 |  | 0
SPLI/SPLI-874 | 771814 | e22e2d07c017cf8dd4a3e31b13b4da8a2508a474 | 0 |  | 0
SPLI/SPLI-873 | 771814 | 3ec2aab8be5a79879bed7ebde55ed52d2b68c5ff | 0 |  | 0
SPLI/SPLI-872 | 771814 | 06c15cb3357517c6cdfb65fc36dbd7f5fb4b30e6 | 0 |  | 0
SPLI/SPLI-871 | 771814 | 34ec45409d6956884446494bad7d2edacb54ef63 | 0 |  | 0
SPLI/SPLI-870 | 771936 | 5cf6bc564859dc82cd5ebc86eb1f0532bd503fbb | 0 |  | 0
SPLI/SPLI-869 | 750857 | abfdbf727908498174c135aa4c5e2e23198eb9a3 | 0 |  | 0
SPLI/SPLI-868 | 750857 | 5557695e6fe1733b06c4f5f7ffb82332ceaf8238 | 0 |  | 0
SPLI/SPLI-867 | 750857 | 0a272dc6d853d78bb40af51310b31d7565e17af6 | 0 |  | 0
SPLI/SPLI-866 | 750857 | 5e11a88dc637b26a772cdcb819b521bff9f1c6e2 | 0 |  | 0
SPLI/SPLI-865 | 750857 | 727d2bea31f2b8e6c9173a2ca3871491b85f9446 | 0 |  | 0
SPLI/SPLI-864 | 750857 | cadf57bcba9fef96e669c6873ab28c530fbd5877 | 0 |  | 0
SPLI/SPLI-863 | 750826 | 6fd836e4771dd8cd8b5caa9857a9591daf894cce | 0 |  | 0
SPLI/SPLI-862 | 757767 | 5228fb8b2238b29e9a3bf9f4950accccb9d1c92c | 0 |  | 0
SPLI/SPLI-861 | 750831 | 2ea643456d1d43273e205198045e80a2859cf14d | 0 |  | 0
SPLI/SPLI-860 | 750857 | ec930c5ee850e792ed2924a0762194c6d49bc461 | 0 |  | 0
SPLI/SPLI-859 | 750857 | c7908e6bba7898766a6d581a4758691cc0fc9c73 | 0 |  | 0
SPLI/SPLI-858 | 750857 | fa865a15a649083dd44b3d115f2591dc7cd71515 | 0 |  | 0
SPLI/SPLI-857 | 750405 | 66437b42720a41a773dc26e783685ad840b9cb05 | 0 |  | 0
SPLI/SPLI-856 | 768028 | f97bb8081054c59fc0485d8a466e884ca3211450 | 0 |  | 0
SPLI/SPLI-855 | 771936 | 0e493d55950d58473eeb1d3eff2bbdd499ffcc86 | 0 |  | 0
SPLI/SPLI-854 | 771814 | 7f7c4c186ea17a7f040d65fd519b008cdd934a01 | 0 |  | 0
SPLI/SPLI-853 | 771814 | 1fd75e36b9506da9a0a87d7b10e2e4c477cf172f | 0 |  | 0
SPLI/SPLI-852 | 765237 | 2937bd6079d7090d35300d8b9fbb4afbc38f9179 | 0 |  | 0
SPLI/SPLI-851 | 771814 | 1080f50e8c5d2f41f6e507c8dcd5bad77660a238 | 0 |  | 0
SPLI/SPLI-850 | 765237 | f79b2fb5777aa0a2ddbef10296017962b64a438b | 0 |  | 0
SPLI/SPLI-849 | 750857 | 575b0bc9234569f5d1d8bd22fb31f08919449196 | 0 |  | 0
SPLI/SPLI-848 | 757767 | cfbfa2fcd1ad3fff7707bb238b07feff6b006a55 | 0 |  | 0
SPLI/SPLI-847 | 757767 | cb00d1d0d4ac194f9b39519c195e4b4c707be565 | 0 |  | 0
SPLI/SPLI-846 | 771916 | 05fd405690656e06ee3b76d8ca2b2c73cf26ccdd | 0 |  | 0
SPLI/SPLI-845 | 750857 | a44a1d95effa5c1521c01004f5eded184cf4738c | 0 |  | 0
SPLI/SPLI-844 | 750857 | 3ec8b788d0aef020d36a9ce1070fd446a9c594f5 | 0 |  | 0
SPLI/SPLI-843 | 771916 | 9f6556d75c008aace975f1603b25fadaa57dc267 | 0 |  | 0
SPLI/SPLI-842 | 750857 | 7bb1ff57c729c7e14dcd4b9f9a44046bad8414ff | 0 |  | 0
SPLI/SPLI-841 | 750857 | d213578b66075a14064b2145b58a26be79b90403 | 0 |  | 0
SPLI/SPLI-840 | 750857 | b01288670090b182f54406647ac45a6fed2e1642 | 0 |  | 0
SPLI/SPLI-839 | 757767 | 704908cda5d3813129c653fee135fff008f5e28a | 0 |  | 0
SPLI/SPLI-838 | 750857 | de1837a37020ea08a42d397e4ef3400bc33a61fc | 0 |  | 0
SPLI/SPLI-837 | 750857 | 2476afdedbd4a123724c14406d94fcf1c493de26 | 0 |  | 0
SPLI/SPLI-836 | 757767 | eb77804fec4cd24427b484254aa48b025197c155 | 0 |  | 0
SPLI/SPLI-835 | 750857 | 605fcbf4b8f3295aee8f3c6ab3ef6b38cc1cf570 | 0 |  | 0
SPLI/SPLI-834 | 750857 | 378230fcc7d119b08094dfb9f71c22b1efe18491 | 0 |  | 0
SPLI/SPLI-833 | 771814 | b5dd0c8537a272f3b5b0ff892424189297d72a42 | 0 |  | 0
SPLI/SPLI-832 | 771814 | 4209fc84a21c464fd7b38c6e351a6ad6ba972152 | 0 |  | 0
SPLI/SPLI-831 | 771814 | 986f48dbf7a652f84972f4ba8328fcfde6165f75 | 0 |  | 0
SPLI/SPLI-830 | 771916 | 6ab37f1857073cc790ee7e38afededb3f2864efd | 0 |  | 0
SPLI/SPLI-829 | 757767 | 63b001c3d05dffa733f306b0cf8e5f805be59665 | 0 |  | 0
SPLI/SPLI-828 | 771814 | 8e9afd2cdea0f5402cb7c1baffd98ab9cbaffa65 | 0 |  | 0
SPLI/SPLI-827 | 771814 | 32a46a2ff7c5905779601cb165801708911412d8 | 0 |  | 0
SPLI/SPLI-826 | 757767 | a9e40f60d5281f866d4977cf86d796f6d525b662 | 0 |  | 0
SPLI/SPLI-825 | 771814 | 6ac6bc6f0c0b5fd7ed063842ec4313a467778734 | 0 |  | 0
SPLI/SPLI-824 | 765237 | f63ce9001236d9cd0914af3bf6fcb9a1ab06a175 | 0 |  | 0
SPLI/SPLI-823 | 767882 | 31fda98dc853ab276bef5bfcb0fc302901995f34 | 0 |  | 0
SPLI/SPLI-822 | 765237 | 466d00c30d7c5cbe3d80bfa6797ed5564b9ceeea | 0 |  | 0
SPLI/SPLI-821 | 771814 | 1d145c5a00b267f6753898193cc5df0e59fab88a | 0 |  | 0
SPLI/SPLI-820 | 771814 | 4a4ae622b77c79c533cb4784ca46a414eb92ad59 | 0 |  | 0
SPLI/SPLI-819 | 771936 | f4526f950b37ff9d8c29eb5a5514116f1263c6aa | 0 |  | 0
SPLI/SPLI-818 | 768028 | 0cd90408b853d26b7c2901ba7c0ca50bac3ebd71 | 0 |  | 0
SPLI/SPLI-817 | 771936 | 9d9d516432ca15cc49374b93bd6816a5a6478a8a | 0 |  | 0
SPLI/SPLI-816 | 768028 | 5c2fc62cd4fa78247e2c41082860ca6d530835ab | 0 |  | 0
SPLI/SPLI-815 | 771916 | 0f85d20f4280f22778e05743ffb9a853ef2edb3d | 0 |  | 0
SPLI/SPLI-814 | 750857 | 255b937085018c638058fd43667001b77017866d | 0 |  | 0
SPLI/SPLI-813 | 750857 | 43d87ed12a9680f6d9202d9b5e79b9e4143d73c0 | 0 |  | 0
SPLI/SPLI-812 | 771814 | d641b1ae93f010e2911237b442b27c5c354aa80a | 0 |  | 0
SPLI/SPLI-811 | 771814 | 399043349b10680bfed9432f454b9fea8252c280 | 0 |  | 0
SPLI/SPLI-810 | 765237 | a3530b0999fb7f1a283c5b9fa6981554856db875 | 0 |  | 0
SPLI/SPLI-809 | 750857 | 2a4b4f63042ea58cecc9cedc201e691a78cb9d3c | 0 |  | 0
SPLI/SPLI-808 | 771936 | 1b0f1426ce19791c7d0c2c9b356ba00c0e628737 | 0 |  | 0
SPLI/SPLI-807 | 771814 | 1457d999d8c6b7df112c22a207f982b06ae9482e | 0 |  | 0
SPLI/SPLI-806 | 771814 | e0ce76eca6ffe68067a71a6c0ae3d306a9ba6aaf | 0 |  | 0
SPLI/SPLI-805 | 765237 | fa0c2c54285ac761916fb5cc14d9a356d3b62742 | 0 |  | 0
SPLI/SPLI-804 | 771814 | 7e8334524a41ce1edeb41dd9a7fd0c38f04621f2 | 0 |  | 0
SPLI/SPLI-803 | 771814 | 2b04092bc59eccefeca406f72522ceca040348c7 | 0 |  | 0
SPLI/SPLI-802 | 757767 | 9d49b4d863ab436a2791f7d8778664dc4a18d50d | 0 |  | 0
SPLI/SPLI-801 | 771814 | dddd17073047678fa0e6975f561939db42bb1f3d | 0 |  | 0
SPLI/SPLI-800 | 750857 | 3de874cbb57f47033438624c7d4796add2501128 | 0 |  | 0
SPLI/SPLI-799 | 771916 | 6e6873a912bcd0ca52b43be8cf0074abfd5f93b7 | 0 |  | 0
SPLI/SPLI-798 | 771916 | 56f8cc3c3ee05c44d87bebadfa1397e26a02b3ea | 0 |  | 0
SPLI/SPLI-797 | 771916 | e1c47df82b292bea1ee8b3a0a92f157ac8640845 | 0 |  | 0
SPLI/SPLI-796 | 771814 | 56c247cb4323d85f5b92d59b2690ed2c3c235a31 | 0 |  | 0
SPLI/SPLI-795 | 771814 | 35ef9ef56ce5d42f3b5d7abd5c0f5326f892a863 | 0 |  | 0
SPLI/SPLI-794 | 771936 | d44c4bfbed6f89e869dadbae66f3280b56ef9640 | 0 |  | 0
SPLI/SPLI-793 | 771814 | e4c2ca40772b04066d1c93736ce6f4d19c0966d1 | 0 |  | 0
SPLI/SPLI-792 | 771814 | 21959040173315a1cbcad21f56c7a8ebcb6ef928 | 0 |  | 0
SPLI/SPLI-791 | 771936 | 67e17cda856222b9963a5f5cdd62905d48a23a56 | 0 |  | 0
SPLI/SPLI-790 | 771936 | 7da1089f0fe37181985fea6647310e67cfbfc0a1 | 0 |  | 0
SPLI/SPLI-789 | 767544 | e8d250a90d59d6ff8cb83288ced2ecdf6b1b27ae | 0 |  | 0
SPLI/SPLI-788 | 771814 | e4824d0ca72992efad747609fa05f43a5e968f35 | 0 |  | 0
SPLI/SPLI-787 | 771936 | d442793a39384042e47d308adc7e6bdf0c33e44c | 0 |  | 0
SPLI/SPLI-786 | 771936 | 3954fa67673c76e3d4f86e9fa6621921fea0c80f | 0 |  | 0
SPLI/SPLI-785 | 771936 | 5f4a64420574cfb6bf10d36ce4775d56574ccd7d | 0 |  | 0
SPLI/SPLI-784 | 767950 | 6ab9ed3b07e9c164384bed32df21b67749f5400d | 0 |  | 0
SPLI/SPLI-783 | 771936 | 125f58652e09aad4c09f012afb659a8a1e0e59c8 | 0 |  | 0
SPLI/SPLI-782 | 771936 | ddcecaf05ee60bddd59ff07e3882f81db5aaf50f | 0 |  | 0
SPLI/SPLI-781 | 771814 | ff0773a10a6982ff0a76bf2adfda6e9ef3e71b3b | 0 |  | 0
SPLI/SPLI-780 | 771814 | de1ef876cd482b0c19133a06e29f581455be9b8a | 0 |  | 0
SPLI/SPLI-779 | 771916 | 76446295e50d48c957d8e7293849ca280c298603 | 0 |  | 0
SPLI/SPLI-778 | 771916 | 2b839a0954dc865145a4b1b6618d9a8e222bcdf8 | 0 |  | 0
SPLI/SPLI-777 | 771936 | 2b1973fb5f8aa792a3c8cac08bd891ab6dca54f1 | 0 |  | 0
SPLI/SPLI-776 | 771936 | ea42363765035a51036a49dddd637317952a6139 | 0 |  | 0
SPLI/SPLI-775 | 771936 | 49d5031fb8bbdb849c40f17837feb3d8f29fa775 | 0 |  | 0
SPLI/SPLI-774 | 771936 | e114357ac9980f4303edd7a6b4cbad9fc33cc804 | 0 |  | 0
SPLI/SPLI-773 | 771900 | b5d03de8eba2e142b8ddfa5e30f9210064c17f69 | 0 |  | 0
SPLI/SPLI-772 | 771900 | 8857684f7b965b8edb31c8b8daba783e361b5296 | 0 |  | 0
SPLI/SPLI-771 | 771814 | 16a8afcedde94a78da6acbe9687ca52820f76d34 | 0 |  | 0
SPLI/SPLI-770 | 771814 | 87e0b55ee112b2b1df79b3c63483dd3a3a53cb42 | 0 |  | 0
SPLI/SPLI-769 | 771916 | 3a1dd7e2d3c8ca2c2fb685ca222a1bb39b535c13 | 0 |  | 0
SPLI/SPLI-768 | 771936 | cdf64c3b842f2015ff980d3aeae8a61d26f85bb7 | 0 |  | 0
SPLI/SPLI-767 | 771814 | 9f9faa1147220f06e233ca9d623b8b74ef904e5f | 0 |  | 0
SPLI/SPLI-766 | 771814 | aa85da5ba53af13adacb9a10ed13a9c02784bea9 | 0 |  | 0
SPLI/SPLI-765 | 771814 | 06ef678010275a0e5408c25956685cee2a9a4c7a | 0 |  | 0
SPLI/SPLI-764 | 771916 | bf9a8b6b190dc179987c719a463d3a6da1ef9037 | 0 |  | 0
SPLI/SPLI-763 | 771823 | b096bfebc615c8df5e0b8d0c5faf73fbc6206950 | 0 |  | 0
SPLI/SPLI-762 | 771916 | 7561a8546b5d7b7ac6dd21eae7be7e2a15ee5500 | 0 |  | 0
SPLI/SPLI-761 | 771916 | 310e4bdd88f1ae644d7166a1ff61820f6fc52777 | 0 |  | 0
SPLI/SPLI-760 | 771916 | b6e9293fafe5cf7523b835c3452f9a45e1d98f79 | 0 |  | 0
SPLI/SPLI-759 | 771814 | 89305ce11d93b1c6d20b716852072db5b2437a00 | 0 |  | 0
SPLI/SPLI-758 | 750857 | 6f69fc7483e5eff04eb5dc28d25518e8d3bd230a | 0 |  | 0
SPLI/SPLI-757 | 750857 | c7b437edcc8d16064ac378c3184011cd502ce307 | 0 |  | 0
SPLI/SPLI-756 | 750857 | b014e4b7e943845be906141a536e2af5729fd925 | 0 |  | 0
SPLI/SPLI-755 | 771936 | 525325aa8448b43e9ecae00aa9f04a78f56a8df7 | 0 |  | 0
SPLI/SPLI-754 | 765237 | c7fe701dbbe0b34b22cfa1202e649605af3afd75 | 0 |  | 0
SPLI/SPLI-753 | 765237 | d222c02eb479da6771794844c32ab652ecf589ae | 0 |  | 0
SPLI/SPLI-752 | 771814 | 663d18329a0e04e3ea5731941ada41c11e266ea8 | 0 |  | 0
SPLI/SPLI-751 | 765237 | d15805a09622e92665a48d7eb2882d42bbbaf260 | 0 |  | 0
SPLI/SPLI-750 | 750857 | 51819590d76813c4b453c8ee5a69048b26900a7f | 0 |  | 0
SPPRAMS/SPPRAMSS-5195 | 771814 | 6972d721095df0b480802c9a2243fa7c4124e1c2 | 0 |  | 0
SPLI/SPLI-749 | 771814 | f09733327f7d79534fcd02276f3f2d24c7b7213d | 0 |  | 0
SPLI/SPLI-748 | 771814 | cdc45334f66bbeabe93a257cfe316b38ab2d89d8 | 0 |  | 0
SPLI/SPLI-747 | 765237 | 7c3a7d38ebcc8e46655ad2d33be41fb8c358d867 | 0 |  | 0
SPLI/SPLI-746 | 771814 | 6fcabbbe16a8216577eb471a9d48df387783cacd | 0 |  | 0
SPLI/SPLI-745 | 771814 | c0b8fb4d24e43a27e354cc540f532c1513134bda | 0 |  | 0
SPLI/SPLI-744 | 771814 | 4272d6135c4c782633b085186ba077decb584b36 | 0 |  | 0
SPLI/SPLI-743 | 765237 | 7bb563d676a8c43ddc222a1eba12dfb6ffe84bfe | 0 |  | 0
SPLI/SPLI-742 | 771814 | 1f03843c39c8301e69eb923bcfa07c9cadf3574e | 0 |  | 0
SPLI/SPLI-741 | 771814 | f989ab22937516fe7dd8fb47d819718ef03f608a | 0 |  | 0
SPLI/SPLI-740 | 771814 | 52625bd705ae0fa7c21a0061259be4e85d142a4b | 0 |  | 0
SPLI/SPLI-739 | 771814 | ebc55556cf0dafec9c37f61447afb52a0265e47e | 0 |  | 0
SPLI/SPLI-738 | 771814 | 8c16de512f4ce84130147395fabb7bb09042e4ca | 0 |  | 0
SPLI/SPLI-737 | 771814 | 89f096ae7d5ced35314ad5c39b5d93b331666881 | 0 |  | 0
SPLI/SPLI-736 | 771814 | 9941d6e7ed2b24403588f6cd50c4b383c4536017 | 0 |  | 0
SPLI/SPLI-735 | 771814 | 10bb4a88aec3584489a2c9b1d2f844853fee9c62 | 0 |  | 0
SPLI/SPLI-734 | 765237 | 44fc33061c40ab3d1424a69478e2cf362d7d4191 | 0 |  | 0
SPLI/SPLI-733 | 771814 | 22addc4ebc855bfc5b21b952551ab1f9fb01f6d7 | 0 |  | 0
SPLI/SPLI-732 | 771936 | 3e9eade9e9e7bff3ecbc4e86b9fda1bdf21bdf45 | 0 |  | 0
SPLI/SPLI-731 | 765237 | 1e72a51bdd84e2bae41cea746a51bf5008585f31 | 0 |  | 0
SPLI/SPLI-730 | 771814 | dbadea5a5fc824bd758d2f701a23dbbae6f9d251 | 0 |  | 0
SPLI/SPLI-729 | 750857 | 9e9d589b1a33b575f04899c69be0f674c4694c16 | 0 |  | 0
SPLI/SPLI-728 | 771814 | a338bb4f3e3bf24e76b30a6a30efd769ecf872ca | 0 |  | 0
SPLI/SPLI-727 | 765237 | de34c50db5897fbfb30af789c821a98df42a5bba | 0 |  | 0
SPLI/SPLI-726 | 771814 | b47d8596fadb870b294a1fcb2e88b4fd12d487d9 | 0 |  | 0
SPLI/SPLI-725 | 771814 | 6aadf0eec5d57b4161ae07399adb6d0048e87d6e | 0 |  | 0
SPLI/SPLI-724 | 771814 | 84e3170d46db49c139bb1cba0969b80f963986c5 | 0 |  | 0
SPLI/SPLI-723 | 771814 | e40fad518ce6413812d15ee71694ea15f79c9c20 | 0 |  | 0
SPLI/SPLI-722 | 771814 | c094f5dafa818db26b73b344556e756b87ee24a4 | 0 |  | 0
SPLI/SPLI-721 | 771936 | da346bdb96ed0352412dfa17178f0db86dd9cf46 | 0 |  | 0
SPLI/SPLI-720 | 771814 | bea360333b994e893fa2c2f265ce2f89dc38d9f2 | 0 |  | 0
SPLI/SPLI-719 | 771814 | d1eda68b5c4ccd1f9d8e6d4e4596ca371ff00281 | 0 |  | 0
SPLI/SPLI-718 | 771814 | c0420bd7c0a602f5478c5aa89edd7c953c66ae59 | 0 |  | 0
SPLI/SPLI-717 | 765237 | e5a626895f7006669df9deb782d91e4880d5c9a2 | 0 |  | 0
SPLI/SPLI-716 | 771936 | 1a54ef5d011fe1d2a89c8e481ee06d7c94d97c6a | 0 |  | 0
SPLI/SPLI-715 | 771814 | 963f3dc1ea85db4238a95c006f6cfc07964a03d9 | 0 |  | 0
SPLI/SPLI-714 | 765237 | ed97a3b4a3e09ac935b61626529625ab83385dd6 | 0 |  | 0
SPLI/SPLI-713 | 771814 | dca069f6a425cfbf15365315b230697750514694 | 0 |  | 0
SPLI/SPLI-712 | 771814 | f72199d1e1d592fd784b28e68e481719b40a7d1c | 0 |  | 0
SPLI/SPLI-711 | 765237 | ebd99fcc51226fce13a11b9a4f71deeee6d9e0d6 | 0 |  | 0
SPLI/SPLI-710 | 771814 | 0fbc5cb8d0089cce864428b213f1bedbcfd3be91 | 0 |  | 0
SPLI/SPLI-709 | 771814 | 518d7e3b4a50c31a37cfe0396375665fa06e2b42 | 0 |  | 0
SPLI/SPLI-708 | 771814 | ea1f07df1626769c940cd53a51b5b787943ac266 | 0 |  | 0
SPLI/SPLI-707 | 765237 | 240fb0ce502663481f85665fca26db7c3abb1027 | 0 |  | 0
SPLI/SPLI-706 | 771814 | d4b34eac426c5bd8e88b212e401c5fcb1bc8e283 | 0 |  | 0
SPLI/SPLI-705 | 765237 | 36e337d541c54e8071844dee69a90cc071cfecd7 | 0 |  | 0
SPLI/SPLI-704 | 771814 | f4ac91993b12455e0db220a692759c7a7ed63c96 | 0 |  | 0
SPLI/SPLI-703 | 771814 | 0542851b9c0fab31dd1ac7ee7deedeee26ff6d52 | 0 |  | 0
SPLI/SPLI-702 | 765237 | d9caa2bbaf00c8148d9d5d0b3c6585f50f1da40c | 0 |  | 0
SPLI/SPLI-701 | 765237 | c4b7b7a81241afff5b4f24ca22a2262ed2d35f65 | 0 |  | 0
SPLI/SPLI-700 | 771814 | 198c2089a3b6ba7443649bafcba55a70be2bf281 | 0 |  | 0
SPLI/SPLI-699 | 765237 | 5d8f44b7af41919e96481e9a2b1260a8f887bb69 | 0 |  | 0
SPLI/SPLI-698 | 771814 | 5dd49e4c5485128909a747cd1d70d1634e3ac673 | 0 |  | 0
SPLI/SPLI-697 | 771814 | 61a54c7d9e95ba6a496303ffeeda1436056aa433 | 0 |  | 0
SPLI/SPLI-696 | 771814 | d16cb537c245b0399e74dc2c363b860fefcf2592 | 0 |  | 0
SPLI/SPLI-695 | 771814 | 72af7b8658cddf87aa4de4aa7cf66ab9bd14fa58 | 0 |  | 0
SPLI/SPLI-694 | 771814 | 8bfceef2d75c92052f438de80a14433c9c580a70 | 0 |  | 0
SPLI/SPLI-693 | 771814 | 076e5e7767f16d6fe70eac7cc89cf8bd78d3cac2 | 0 |  | 0
SPLI/SPLI-692 | 765237 | 67cd367fb006f45e953bf5580eead3f169719d96 | 0 |  | 0
SPLI/SPLI-691 | 771814 | 0fdeab1fd5a87ddf45f5f40647fd596240caf8a7 | 0 |  | 0
SPLI/SPLI-690 | 765237 | b90511d98ad3473a9a1edb7d47bbb483dc1dfbf0 | 0 |  | 0
SPLI/SPLI-689 | 771814 | 9652dfdbd09982c7abdc109b2aaa2ef89dbcd1d0 | 0 |  | 0
SPLI/SPLI-688 | 771814 | 2d50659e8f2d17dfef28be32f1346b184128d337 | 0 |  | 0
SPLI/SPLI-687 | 750857 | 5b64db9b251fe39a40bd9712ffffa86478cb770b | 0 |  | 0
SPLI/SPLI-686 | 771814 | c03a678d9142ae8ce55208c8a62284603c748751 | 0 |  | 0
SPLI/SPLI-685 | 765237 | f23eb58a35f97ed4549b601a5234e6d718127963 | 0 |  | 0
SPLI/SPLI-684 | 771936 | 68b71c9420e5ac7cf6efc9a36c5d9591f1b7b0b7 | 0 |  | 0
SPLI/SPLI-683 | 771814 | a451d74ae1ad241e41ea35295bd7143d5c0c3d99 | 0 |  | 0
SPLI/SPLI-682 | 771814 | 6225af9b691940ffbdf4bab622aac8e2b71c5a48 | 0 |  | 0
SPLI/SPLI-681 | 771814 | db164d4fc89617a5659c172af69c742ca96742c4 | 0 |  | 0
SPLI/SPLI-680 | 771936 | 6909eb81ab81a7db44bbec9bb9c31bf0dfeba455 | 0 |  | 0
SPLI/SPLI-679 | 771814 | 641f42b8da430e2d37f3072385ad2eeda3727309 | 0 |  | 0
SPLI/SPLI-678 | 771164 | 0fa62f52aab3fb182ad225c0b6e88d1278c9e364 | 0 |  | 0
SPLI/SPLI-677 | 765237 | 88bf2d728cdc73f05ba0be6ed07867404a72ad3b | 0 |  | 0
SPLI/SPLI-676 | 765237 | a9c62ad3a6b6a6305c224f345c3449d0b0f5003d | 0 |  | 0
SPLI/SPLI-675 | 765237 | 424be8deec768053bf608c00cf3f04b619cb5ed5 | 0 |  | 0
SPLI/SPLI-674 | 771814 | 72670a7d598dd5b5c9e6aa8f9a7dbfbc653c05be | 0 |  | 0
SPLI/SPLI-673 | 765237 | 2865427434d291d5f9f124e02b476b243f477c46 | 0 |  | 0
SPLI/SPLI-672 | 771936 | f6348e1cb5a414b9d6b1a8fa13da40469f0d3c4f | 0 |  | 0
SPLI/SPLI-671 | 771814 | af3f2d02e6789fd826d4b59973e1f4f10a3a3f8f | 0 |  | 0
SPLI/SPLI-670 | 771814 | e1a3872d43ed8400f27881875a8d4730ea8141ff | 0 |  | 0
SPLI/SPLI-669 | 765237 | c078907f73902ddff1dbc1932a29e0ddccdae011 | 0 |  | 0
SPLI/SPLI-668 | 765237 | 4742982efccdf28c424d06d7db79791b880e5ca2 | 0 |  | 0
SPLI/SPLI-667 | 765237 | 33ad22a938320dc74d6b3c78bb76982dd7dc937c | 0 |  | 0
SPLI/SPLI-666 | 765237 | 0296bf6bf0a766a4056434d68e88aac91ade13af | 0 |  | 0
SPLI/SPLI-665 | 771814 | 5583441ec37f151701dde5913fc956e258b17e10 | 0 |  | 0
SPLI/SPLI-664 | 765237 | 44992238b3a2e8d9734b358c7abf190bc8e614d7 | 0 |  | 0
SPLI/SPLI-663 | 771814 | b441505e282d223bce9fed54ef8e652a8aa8b8ef | 0 |  | 0
SPLI/SPLI-662 | 765237 | 228089a0ce993136c8f919f9a1b42bc153409c28 | 0 |  | 0
SPLI/SPLI-661 | 771814 | 004f137f4406ef7e40591891e4bb9b6467d9e18c | 0 |  | 0
SPLI/SPLI-660 | 771814 | 248818dc2e2c48094cc3fa4f0a8d0535b4b1a804 | 0 |  | 0
SPLI/SPLI-659 | 771814 | 9573bf3c355a8c0d939a85b1ddbbea27ec09d33a | 0 |  | 0
SPLI/SPLI-658 | 771814 | 66efe008411cd96cc6671a121cfc025f148a7f6b | 0 |  | 0
SPLI/SPLI-657 | 771916 | ab9ee76f3f231153676e7d169b480c3ca6cdfd80 | 0 |  | 0
SPLI/SPLI-656 | 771936 | e2faeeff3628b9739b79f2a738664991701d5a8f | 0 |  | 0
SPLI/SPLI-655 | 771936 | d86a8c1adee9b95b3c23b1f0f30e2ae5b170dea5 | 0 |  | 0
SPLI/SPLI-654 | 767543 | 1758f94ae01c7cd969a4ebd974ba52866e28135f | 0 |  | 0
SPLI/SPLI-653 | 771814 | 1cfc56c1862727ac57bfe543c580bbd60e92ed80 | 0 |  | 0
SPLI/SPLI-652 | 771916 | 118419df5f651c1adc29da0783ed8a07cf9d2bb7 | 0 |  | 0
SPLI/SPLI-651 | 764520 | 19646c0d71be6aa5cbd101ed565ea035aa95f9fb | 0 |  | 0
SPLI/SPLI-650 | 771814 | 28516db6498850a2d94499184fa4f71d6d417937 | 0 |  | 0
SPLI/SPLI-649 | 771916 | d969f6ff17fdf4d838a61d59ffa2c060c530b2f7 | 0 |  | 0
SPLI/SPLI-648 | 771814 | d2f42f7db46103ec5c59689a1348cc2e96092791 | 0 |  | 0
SPLI/SPLI-647 | 771814 | 61234190c876a330973764a7949da3d060669508 | 0 |  | 0
SPLI/SPLI-646 | 771936 | d7adb07ef4638fb8e34837c7abcb58b800872bc5 | 0 |  | 0
SPLI/SPLI-645 | 771936 | 0274dc7bc47d10be9303de36589e89e9f4459968 | 0 |  | 0
SPLI/SPLI-644 | 771916 | 46fafe7775c52e797db5a7224589baf9cdc3e2da | 0 |  | 0
SPLI/SPLI-643 | 771916 | e0064dc69f43ca2fd42f0a9e11c3b653cca9d2eb | 0 |  | 0
SPLI/SPLI-642 | 771916 | b0b68307267e2e44006fbe764da05c8e2de04a64 | 0 |  | 0
SPLI/SPLI-641 | 771936 | 2cf02f3538f517244f01a5c6b01b753266548b84 | 0 |  | 0
SPLI/SPLI-640 | 771814 | cb086f1da137fd19f517399a4cc78506f9fd56fe | 0 |  | 0
SPLI/SPLI-639 | 771936 | 1346da31d890f7e2dd417c11d6a2bcfa721b620c | 0 |  | 0
SPLI/SPLI-638 | 771936 | 00fc34c25446bc23a8620870b2991fb072cf5347 | 0 |  | 0
SPLI/SPLI-637 | 771936 | 2dbd022a88d7bdbd7828c7ce093b0fe558dfb077 | 0 |  | 0
SPLI/SPLI-636 | 771936 | f05581808919445e1481d9e60cead4c0d31e914c | 0 |  | 0
SPLI/SPLI-635 | 771814 | c6de511b67de75d84ae593555b4edadfcb0e9db3 | 0 |  | 0
SPLI/SPLI-634 | 766844 | 1457b532eed5bdb553b5a0df5a728edeb62a5c0e | 0 |  | 0
SPLI/SPLI-633 | 771936 | a56702f58de4f7cf270cdd686ef626c812286db8 | 0 |  | 0
SPLI/SPLI-632 | 765237 | 23e1559511e55a3cd6db839846e43f25fa10c0c4 | 0 |  | 0
SPLI/SPLI-631 | 771936 | 27947530290f95ef6f8ed585ba264a7b96f35fdc | 0 |  | 0
SPLI/SPLI-630 | 771936 | 24bbf0d2a8894c335a67316eb7f0526961feed6d | 0 |  | 0
SPLI/SPLI-629 | 771916 | 20db3dd649500624af709254e27140fec6f29b91 | 0 |  | 0
SPLI/SPLI-628 | 771916 | e8dc3452f15c2443eec125e0be1ab6475c302867 | 0 |  | 0
SPLI/SPLI-627 | 771916 | 84a15a012ad0687ca0019ee605e35fd3aab49f80 | 0 |  | 0
SPLI/SPLI-626 | 771916 | c5b33298f1e2918bd6025fde7daee207cfb56632 | 0 |  | 0
SPLI/SPLI-625 | 771936 | ff269e6dbbbf2015286dcab01ee1a81d42284edb | 0 |  | 0
SPLI/SPLI-624 | 771814 | 9cc6137ca73ce4a7004e2267f4d09d193fd12479 | 0 |  | 0
SPLI/SPLI-623 | 771936 | 4c18825c735a3dec0661dda7ac85a496d32be3df | 0 |  | 0
SPLI/SPLI-622 | 771916 | 3794fbb91be9509c867c878dcdf4ca22fcc45441 | 0 |  | 0
SPLI/SPLI-621 | 771814 | 2a80d3678ca9cfdd3ff30011ed0fc5dea0d7201b | 0 |  | 0
SPLI/SPLI-620 | 771814 | 2654230d5f71134ba544e5d2b673c6dbd475c62a | 0 |  | 0
SPLI/SPLI-619 | 750857 | 1e1f27ed781f0ab3d4a926b4641fd099e1490425 | 0 |  | 0
SPLI/SPLI-618 | 750857 | 78d8b8a64dc833c558764824e91eb15d31a0c331 | 0 |  | 0
SPLI/SPLI-617 | 771814 | 8766c682ab3f259f49ef032e4a8b83a81dc71db3 | 0 |  | 0
SPLI/SPLI-616 | 771814 | 2b7be1a6673cce2ba0f38361d905745266f811fc | 0 |  | 0
SPLI/SPLI-615 | 771814 | 9b7949c1db76d2602be31c7bece2153e7d4ade6f | 0 |  | 0
SPLI/SPLI-614 | 771814 | 9870eb00710a6848e9d8d9ab13d4b03e4e8adc45 | 0 |  | 0
SPLI/SPLI-613 | 771936 | dd5ff1cc5849f77e190f120467000a7616014bc2 | 0 |  | 0
SPLI/SPLI-612 | 771814 | 4803ff249264a069f9a49d69b5b9c673ef20703a | 0 |  | 0
SPLI/SPLI-611 | 771936 | 781b9ba65eae172856b3569a00592cb25729cc80 | 0 |  | 0
SPLI/SPLI-610 | 771936 | 5bf1e37abca0990a20dd96a41aa41e087e08cd38 | 0 |  | 0
SPLI/SPLI-609 | 771936 | 7687c1285707a287288a8150ce695ee74d9b4214 | 0 |  | 0
SPLI/SPLI-608 | 771814 | 348b789e392aa3a5b7b32def50e6247a74a673d7 | 0 |  | 0
SPLI/SPLI-607 | 771814 | 3dd4e5b5b34c47ca7559741a5e6bb9ced5dd6014 | 0 |  | 0
SPLI/SPLI-606 | 771900 | a7375057ec9d420b2cc6bbf18f620a04d7625eaf | 0 |  | 0
SPLI/SPLI-605 | 750826 | 9b8a3cbf01179d1cf5669ec095b2c81c6153ab12 | 0 |  | 0
SPLI/SPLI-604 | 765237 | a226f4836cdf65bbaf027a9e6e25e63ff8a13bf7 | 0 |  | 0
SPLI/SPLI-603 | 765237 | ca6dcdb130aedbbc8b5a08788af1849fc9973f9e | 0 |  | 0
SPLI/SPLI-602 | 771916 | db3abcffcf701dbfecb3f35aacceb86a6dbbfcc1 | 0 |  | 0
SPLI/SPLI-601 | 771814 | 8ccf4c5684d7a61c4884684247e65875ce12dfa0 | 0 |  | 0
SPLI/SPLI-600 | 771814 | 12834698ccdd11342993737a9e8aa1e9080b5039 | 0 |  | 0
SPLI/SPLI-599 | 771814 | 448a4f3281cc363a6fba012975c6418483214696 | 0 |  | 0
SPLI/SPLI-598 | 765237 | b8ae7a7015492e8d177ddab8986c6599fe74fe13 | 0 |  | 0
SPLI/SPLI-597 | 771814 | c7739f3f111da70c66f289278badde2121835ccc | 0 |  | 0
SPLI/SPLI-596 | 750857 | 01186b90167a4aee4383e190c4e72bd93184172a | 0 |  | 0
SPLI/SPLI-595 | 750857 | c8d38e6454494ec77ee2480b1c47822c00a4b3c1 | 0 |  | 0
SPLI/SPLI-594 | 771814 | 7c4a19ab233a59aba25c1ac08230397aeead91d6 | 0 |  | 0
SPLI/SPLI-593 | 771814 | 98c70b429aaf9083a0b046b3c23303dda3cbf154 | 0 |  | 0
SPLI/SPLI-592 | 765237 | 8f93514736456d717cb1b207d4537a61076b47c1 | 0 |  | 0
SPLI/SPLI-591 | 764236 | e0ca6c15c029ebc440082eaf2ac875f5d3d13634 | 0 |  | 0
SPLI/SPLI-590 | 750857 | a9fe257e65cf9e63a941f2a6f577bbe99b3cc0dd | 0 |  | 0
SPLI/SPLI-589 | 765237 | 07c199bed42e783d4739748ea4d0be6188f179fb | 0 |  | 0
SPLI/SPLI-588 | 765237 | 5aa3b8523ff7835e720a678786d912da20c7afc5 | 0 |  | 0
SPLI/SPLI-587 | 771814 | 66fb48a17a74b279d3f5ed09f2fc18fa1f4d511e | 0 |  | 0
SPLI/SPLI-586 | 771936 | 9ae2f3f0915bb10d643d407d117c1fdbe909f197 | 0 |  | 0
SPLI/SPLI-585 | 771814 | 9ac68b2ecdd61cd366ce32e75bfc8eb8fe9ac606 | 0 |  | 0
SPLI/SPLI-584 | 771814 | e788563760e6f597f14758f8907aba175b4e302e | 0 |  | 0
SPLI/SPLI-583 | 771814 | cb43fc2bcd57148cff3fbd1dc80bd45b1b284613 | 0 |  | 0
SPLI/SPLI-582 | 771814 | 173a45cb678664e649b8be8d7e32fe3e95e5d0b2 | 0 |  | 0
SPLI/SPLI-581 | 771916 | c465fe36aa4d1e58631bd48f8d5e4eb8dffbf2d4 | 0 |  | 0
SPLI/SPLI-580 | 765237 | e4bf05692059eea99307c143549a4b395d1f5c9d | 0 |  | 0
SPLI/SPLI-579 | 771164 | 4a328a7c96aaeb234322ccad027bb256b9e64941 | 0 |  | 0
SPLI/SPLI-578 | 750857 | 4c7aa45c2cab7611d283085b0ebc932c98b3bb06 | 0 |  | 0
SPLI/SPLI-577 | 765237 | 51d2bcbedfd7d4df260268e59ab1b67ca541a701 | 0 |  | 0
SPLI/SPLI-576 | 765237 | 501a35a594932c2cd1aa8635a44fb1f040aed83c | 0 |  | 0
SPLI/SPLI-575 | 771814 | 43f1ed2414f99771d8f71b86c5863ae64da5f70d | 0 |  | 0
SPLI/SPLI-574 | 765237 | 676a6d2c67ac0efd4ca9cd98761684361b0669a5 | 0 |  | 0
SPLI/SPLI-573 | 771814 | 6779a2ee079370eb13997cbdcfcb2b1479823b93 | 0 |  | 0
SPLI/SPLI-572 | 771814 | 49abded7babc288e27645779edf46bc67365f795 | 0 |  | 0
SPLI/SPLI-571 | 771814 | f95b01c03fc934190fd8406dd4d9846d877cb65b | 0 |  | 0
SPLI/SPLI-570 | 765237 | 0eeb77af9178cd831deaa8b7eca7024bf9530943 | 0 |  | 0
SPLI/SPLI-569 | 771916 | 72f854df44105c6ef8cd218d3cd909856f186f34 | 0 |  | 0
SPLI/SPLI-568 | 765291 | 9d64a346e48e7aef962ac173dc4a65e76de28f85 | 0 |  | 0
SPLI/SPLI-567 | 765237 | 18cad04b567a6a2f4cb5399b3ef7d3bfb0c082c5 | 0 |  | 0
SPLI/SPLI-566 | 750857 | e4959ee75997144457a36c7044e1171ed30a257f | 0 |  | 0
SPLI/SPLI-565 | 757767 | a6f6bb82a43cb05cc10089c6683a51f9c52c43e7 | 0 |  | 0
SPLI/SPLI-564 | 750857 | 799b8acc0846ac7e06937a51991c4ad1a9166498 | 0 |  | 0
SPLI/SPLI-563 | 771916 | 55f51c3973e8b867f422d500e97d4ae6fe6d85e1 | 0 |  | 0
SPLI/SPLI-562 | 771936 | e58ad8a7449fd06c2be3c06f3a28932b07fd69e8 | 0 |  | 0
SPLI/SPLI-561 | 771814 | ec1172092315bbda7fb3fba40ac7adf4c6eef2fb | 0 |  | 0
SPLI/SPLI-560 | 771936 | be517ff5a493f83347963f7205bfe13a4d3655c3 | 0 |  | 0
SPLI/SPLI-559 | 765237 | 2cd98f8f1093aabe4f4a736a2d023cac080ff0f4 | 0 |  | 0
SPLI/SPLI-558 | 771936 | b32bfd30f00146764d056e86acd01ace38a8352b | 0 |  | 0
SPLI/SPLI-557 | 771814 | 86e32becab17529f98cc68c23006640597372973 | 0 |  | 0
SPLI/SPLI-556 | 771814 | 30f42afa4ed674e65ef761d8e07fcaa821843e35 | 0 |  | 0
SPLI/SPLI-555 | 765237 | 4c41c871b922e1b91d4e57a36d5537c6e5c1b579 | 0 |  | 0
SPLI/SPLI-554 | 771814 | 5af046abd9331220c08eb03eab223424da67d56c | 0 |  | 0
SPLI/SPLI-553 | 765237 | fa340e47fe23093725d45f49fad243292b71e922 | 0 |  | 0
SPLI/SPLI-552 | 771916 | cac8550755114c2434a43a596f22a7d3d22bdbef | 0 |  | 0
SPLI/SPLI-551 | 771814 | d88930176882e0aa0f335608cf2898e32018185a | 0 |  | 0
SPLI/SPLI-550 | 765237 | 3a664f60787e6b8ca542f181b2d0002d25c3aea0 | 0 |  | 0
SPLI/SPLI-549 | 771814 | 2c9ea7e5bcf0ce0f771da02512b05f0e33b88742 | 0 |  | 0
SPLI/SPLI-548 | 768028 | 9020f6b4dfd175bcab65f5c4fbdfc681a44e6f44 | 0 |  | 0
SPLI/SPLI-547 | 765237 | 5212d8e7dde21c75dc011f2b9d75fa8b06a39e8c | 0 |  | 0
SPLI/SPLI-546 | 771814 | 53fffbb3761ab84987672d62a1e208cc3f49465f | 0 |  | 0
SPLI/SPLI-545 | 765237 | b1a593e6b8e6c4e4d429f0d1e49b626d73a00493 | 0 |  | 0
SPLI/SPLI-544 | 750857 | 0f2001dd765b6d85c4bbe8599d50992b71ac5880 | 0 |  | 0
SPLI/SPLI-543 | 750857 | 01bb508d9d062be0d82f63764ee35749c6fa7529 | 0 |  | 0
SPLI/SPLI-542 | 771814 | fe1b284f2160bb983507a7c4ed63ca02be1a3a21 | 0 |  | 0
SPLI/SPLI-541 | 771814 | 899361c758ec8d1ece7e7267d751fd28f0b14263 | 0 |  | 0
SPLI/SPLI-540 | 771936 | a60ffa585af41ff2df6650523907fe4eb91be5be | 0 |  | 0
SPLI/SPLI-539 | 771814 | dc3170b89c38623c87645d3d64d2043345b775ff | 0 |  | 0
SPLI/SPLI-538 | 764520 | 4e4c716554d57dc4856891fe48a8f9bdb3e87844 | 0 |  | 0
SPLI/SPLI-537 | 765237 | d4ae58da993203f08c3d89b616b6dfcaae7c7f46 | 0 |  | 0
SPLI/SPLI-536 | 771936 | c46b4bdba63bf16459b76933783cab3a1cd8e165 | 0 |  | 0
SPLI/SPLI-535 | 771916 | 96ed78ff8034928ec64345bb816a7564b4057f9a | 0 |  | 0
SPLI/SPLI-534 | 765237 | 31e32dc0f51cb5e065e427e3953502f17f301ed1 | 0 |  | 0
SPLI/SPLI-533 | 766844 | b44fb57693b3ce4ca9c12517032f7a078a934104 | 0 |  | 0
SPLI/SPLI-532 | 765237 | 8cffc839d31a469d4157798aa32ea4b8364a8b6a | 0 |  | 0
SPLI/SPLI-531 | 771916 | faeec82bee0c68a5a259ddf9a288ab7abfbd9a43 | 0 |  | 0
SPLI/SPLI-530 | 771916 | 683486846883795b407e53a9ba42ba490abe2340 | 0 |  | 0
SPLI/SPLI-529 | 771936 | 40055c6859e4bab51feb1a23d0837d4a507dab9a | 0 |  | 0
SPLI/SPLI-528 | 771936 | b04983c64a5f9ea83648224da9793691d41fdcd4 | 0 |  | 0
SPLI/SPLI-527 | 771814 | a10aae4b4108f02ce3d924953065a608c52a8e70 | 0 |  | 0
SPLI/SPLI-526 | 771916 | 8c3db4804a1b60334a49284d75d366ca8ae16013 | 0 |  | 0
SPLI/SPLI-525 | 771814 | 03ebd0afaf7e2bdc324922fe9d5cdc1d48ff8936 | 0 |  | 0
SPLI/SPLI-524 | 771936 | 7b6bac57f8e253ad075621529509f9aa94825d09 | 0 |  | 0
SPLI/SPLI-523 | 771814 | dfc79f3083a8915394d7933872b8671cc770e08a | 0 |  | 0
SPLI/SPLI-522 | 771916 | 25ab4fc59ecff03073c3993ec55eb0e9979832f4 | 0 |  | 0
SPLI/SPLI-521 | 771936 | 0d6ca5ae031546bff3a71843746cfa57d4461810 | 0 |  | 0
SPLI/SPLI-520 | 771814 | a32f3511a1987750a2d486b681c9a1e254890b79 | 0 |  | 0
SPLI/SPLI-519 | 771814 | 3939706f98fb2d881844785b660873623e0a7768 | 0 |  | 0
SPLI/SPLI-518 | 771814 | a1d6a99115ef5d41b9bb874453c54891761376a3 | 0 |  | 0
SPLI/SPLI-517 | 771936 | ccc455137f8617e3520d4bd3dda187a4008e2d7c | 0 |  | 0
SPLI/SPLI-516 | 771936 | 0100451bbcd316c70b0320d4490acc8edb9567b5 | 0 |  | 0
SPLI/SPLI-515 | 771936 | 60453fddcb9ba7e193affe189893c2aa0024acf2 | 0 |  | 0
SPLI/SPLI-514 | 771814 | 2c935edde2683faa934e3ff92e7feb2d172542fc | 0 |  | 0
SPLI/SPLI-513 | 771936 | 4850058d9d17673778f2a6e5f0d1d80505a6b264 | 0 |  | 0
SPLI/SPLI-512 | 771936 | 76c59e50f868c31540af67c7f8c03da880a0d3bd | 0 |  | 0
SPLI/SPLI-511 | 771814 | 568daafb02604ef65548e57220a771cab7babfde | 0 |  | 0
SPLI/SPLI-510 | 771936 | 2abc87092f4858f4671febb0eebe36fa29f62efc | 0 |  | 0
SPLI/SPLI-509 | 771936 | 747eb7d3faec3a75a8fcc576c324ffc286b9fda3 | 0 |  | 0
SPLI/SPLI-508 | 771936 | d269be1abd00f1e4b10ebaa9c7959596f7ef851f | 0 |  | 0
SPLI/SPLI-507 | 771814 | 0e6f828e463c404a09043eb02717d7a8066b0aad | 0 |  | 0
SPLI/SPLI-506 | 771936 | 5c096281f37fad4fc4aa3dd82524b47eb7538e79 | 0 |  | 0
SPLI/SPLI-505 | 771814 | 9b0814a284cd220e2ee4e221a6fc6fb37dbe1de0 | 0 |  | 0
SPLI/SPLI-504 | 771916 | e096c2086b15dbf6174f4f382c8d6c801fd76fdf | 0 |  | 0
SPLI/SPLI-503 | 771936 | 14b77daf18da27b55d3e87d05f02016f3b0525fd | 0 |  | 0
SPLI/SPLI-502 | 771814 | 077b699355558950f0b20d99f4bfcb90dd0e35dc | 0 |  | 0
SPLI/SPLI-501 | 771814 | d29c9f835d30b984650e808f901a6142eb657c42 | 0 |  | 0
SPLI/SPLI-500 | 771936 | 8ea19741dbc6dbfa0f59d1c0956492db4d0efbe4 | 0 |  | 0
SPLI/SPLI-499 | 764236 | 00b44b191862fd75a26fd8eaf5168c0e86e42bc3 | 0 |  | 0
SPLI/SPLI-498 | 771916 | 5fadd8c504fd94a3b3e0484240f532bcc479bad0 | 0 |  | 0
SPLI/SPLI-497 | 771936 | 2db5d6f4ded7020f4d8df9d61bfe937a47790370 | 0 |  | 0
SPLI/SPLI-496 | 771814 | e62cfb5b6f6a242d82e0abb604aafd34bdb6c0d8 | 0 |  | 0
SPLI/SPLI-495 | 771814 | d93512321a4846ff111a59f1a3ff1b0ea646305c | 0 |  | 0
SPLI/SPLI-494 | 771814 | b65d272d2d8a76597c3ac2a5df9c461a18b1b404 | 0 |  | 0
SPLI/SPLI-493 | 771814 | a03b182e177429d82363e8787d556a80df16d21c | 0 |  | 0
SPLI/SPLI-492 | 771936 | d8a2ef2516b5455a7aabc780f1494346255f67c8 | 0 |  | 0
SPLI/SPLI-491 | 771814 | fd77836c247c48e2f161840bcc959c75b73fb501 | 0 |  | 0
SPLI/SPLI-490 | 771814 | 18a2aa04150db9b62597cf0975d421d85bee6e53 | 0 |  | 0
SPLI/SPLI-489 | 765237 | e8c2031e267f41d2efa2dd8275c8a1b162f419b3 | 0 |  | 0
SPLI/SPLI-488 | 771916 | 26177fb2ec66899073e61b8bd9cf8f4106af6642 | 0 |  | 0
SPLI/SPLI-487 | 771814 | 16f134a363c5f6b924088362fe5d1f7c57750b97 | 0 |  | 0
SPLI/SPLI-486 | 771814 | a1872a88e69b053f207060aa02e71f8c7a59c80a | 0 |  | 0
SPLI/SPLI-485 | 765237 | 57d10b0bcaacd5b02a24344a5eed0a7bc0283c75 | 0 |  | 0
SPLI/SPLI-484 | 765237 | d96db63e030da917ec17f66fdc272baf182c85f9 | 0 |  | 0
SPLI/SPLI-483 | 771936 | 2b881f741add9df92aca578a15430492f679fb63 | 0 |  | 0
SPLI/SPLI-482 | 771814 | a305ce7b1d73c41ca70cd7e2916bb78e41ee1c1a | 0 |  | 0
SPLI/SPLI-481 | 767547 | a48e8a1f27c3104956d6e35ad0acf272744a0af9 | 0 |  | 0
SPLI/SPLI-480 | 765237 | 74041f6d954412efe98c557783ad0e20b80dc189 | 0 |  | 0
SPLI/SPLI-479 | 771814 | 19c4a202844951ab72abf6c3d0ed85e67e65e866 | 0 |  | 0
SPLI/SPLI-478 | 771936 | f6ea5d8d6b3f158d7c079200c7e2dd63b815c2ee | 0 |  | 0
SPLI/SPLI-477 | 771936 | ea55bc2101b662eafb15d8e26195edb4f223e5a6 | 0 |  | 0
SPLI/SPLI-476 | 771916 | 14724f4ef6fb52c5323d874968fdb34d46b1276d | 0 |  | 0
SPLI/SPLI-475 | 771936 | f7bbb6bc965c25f4f4f3c3205dd63f58c82aa3da | 0 |  | 0
SPLI/SPLI-474 | 771814 | 9347ac71331fc989b0e4e832e1865a48cc2a04ee | 0 |  | 0
SPLI/SPLI-473 | 765237 | e274288d35a2ea904e9d4b2c71488a54cebec400 | 0 |  | 0
SPLI/SPLI-472 | 771814 | d60ceee929593bc28b47b2b56ce2ead5f0d4713e | 0 |  | 0
SPLI/SPLI-471 | 771814 | 57845d46d244dd580aecef1050fe58eef5b647ab | 0 |  | 0
SPLI/SPLI-470 | 765237 | 4112f2964e6203473fc6acf87510ce3937dd1261 | 0 |  | 0
SPLI/SPLI-469 | 757767 | 9b1ff72ddcbed04f630b01eb97a81ace68c79e9b | 0 |  | 0
SPLI/SPLI-468 | 771902 | 1a3a067259032f7ac6c4627c3a13fbd7acb3d402 | 0 |  | 0
SPLI/SPLI-467 | 750857 | c640ed4638dff0aa04343f3beb75cc7407f6e985 | 0 |  | 0
SPLI/SPLI-466 | 765237 | b703d8c84dc19f7a066dbcbd8c98983567cd9290 | 0 |  | 0
SPLI/SPLI-465 | 765237 | dddeedfd26077f67fea480ae5bfb5058327e15b7 | 0 |  | 0
SPLI/SPLI-464 | 765237 | 90ab21e036ce755725b87d131be612025d5ac302 | 0 |  | 0
SPLI/SPLI-463 | 765237 | 724d22fd7977d1a15bcbf961219c8459f86d57db | 0 |  | 0
SPLI/SPLI-462 | 771936 | 62672e9f38ca21d3eeaef825441f9344bbad0be9 | 0 |  | 0
SPLI/SPLI-461 | 771936 | a36cb8d916ac5160ca1642177b6d44ed4ea55665 | 0 |  | 0
SPLI/SPLI-460 | 765237 | 68db0287266ac109449ce21c291b99e99e034209 | 0 |  | 0
SPLI/SPLI-459 | 771936 | 9fd4d68752b7a6dfe46c10b1bd5bc40a0b38455b | 0 |  | 0
SPLI/SPLI-458 | 771916 | d9a7630f4de46de187f29503d480d7557460ebdb | 0 |  | 0
SPLI/SPLI-457 | 771814 | 77523c1c391880f848d8266c4cc3461d1e9e9613 | 0 |  | 0
SPLI/SPLI-456 | 771916 | 7e36cbaf742e4d1c7a9984fa06febcad4054372c | 0 |  | 0
SPLI/SPLI-455 | 771916 | babc6dde8354b751a8e106a08c5e20b8da957e6d | 0 |  | 0
SPLI/SPLI-454 | 771814 | 78bcbf4f05cca03d45384c2956c214997daa5d91 | 0 |  | 0
SPLI/SPLI-453 | 771814 | d237db7ce1536c0d137d2f0c10790d24719aabd4 | 0 |  | 0
SPLI/SPLI-452 | 771936 | 5ea347883b9de00398ef70a3685973cc66d18840 | 0 |  | 0
SPLI/SPLI-451 | 771916 | fb169134cd2deb58da6ca76f650dc3ae677b5758 | 0 |  | 0
SPLI/SPLI-450 | 771916 | d068c21255cc49a83c193652fc0a88be7392ee81 | 0 |  | 0
SPLI/SPLI-449 | 750857 | d79b4efcf990b63e79f31aa2a9d3b1154b67d077 | 0 |  | 0
SPLI/SPLI-448 | 765237 | 985ce86c7f5f08e70dab85f9c8eaf7655b3b8043 | 0 |  | 0
SPLI/SPLI-447 | 771814 | 3f72abf65ee7491898da4944e7bca5bec427f26d | 0 |  | 0
SPLI/SPLI-446 | 771814 | 8941d3f3ddf99fcb40c03a7f124c84c83b08f688 | 0 |  | 0
SPLI/SPLI-445 | 771814 | 5db800210490316b8881ab29252f82ce795017c2 | 0 |  | 0
SPLI/SPLI-444 | 771814 | eace6d9cae8db205e5a577314541337b20298f18 | 0 |  | 0
SPLI/SPLI-443 | 771814 | a2c1bc05afde081b84d3b8c591f2ce59acdfd5a3 | 0 |  | 0
SPLI/SPLI-442 | 771936 | 9fc898422f6999c0f15eef106e7b8c531765200f | 0 |  | 0
SPLI/SPLI-441 | 771814 | 90e65d125dbcf314b99b92b04e19a09550e6b05b | 0 |  | 0
SPLI/SPLI-440 | 765237 | 0822fef524f87c69d2a600dec2dcddee6aa6d1ae | 0 |  | 0
SPLI/SPLI-439 | 765237 | f81d756e1eb587baa6f7d2981ffd3e2dba1a85a1 | 0 |  | 0
SPLI/SPLI-438 | 771814 | baa587f0cc5f82f8570ca046c6b48a42774bc29a | 0 |  | 0
SPLI/SPLI-437 | 765237 | 299c7835596b5c9d8d0d136d81689c3fe676bc35 | 0 |  | 0
SPLI/SPLI-436 | 765237 | fdac5626a1eafe2a8d8b47138d1d03b9dc5c3e15 | 0 |  | 0
SPLI/SPLI-435 | 771936 | f0f4bafb1051f3e9bf260d1f5d68addf2fcb11c0 | 0 |  | 0
SPLI/SPLI-434 | 765237 | 123c759960f027dcfe57ca8125c667cd52a29a3c | 0 |  | 0
SPLI/SPLI-433 | 767544 | 9ded2135468f7694e19b1c787fd4dc56c76960e2 | 0 |  | 0
SPLI/SPLI-432 | 771814 | 8fd2244ad616a0c70c109b4d8104687d5940e030 | 0 |  | 0
SPLI/SPLI-431 | 771814 | 45acb62f5ea7757df2bb3eda27d82313b4b0da13 | 0 |  | 0
SPLI/SPLI-430 | 771936 | a55ffedee8c6025455542e98dd628531acff4ff0 | 0 |  | 0
SPLI/SPLI-429 | 771814 | eb5ee630b4c1e2b9c35852f40f97c126f06f0ae4 | 0 |  | 0
SPLI/SPLI-428 | 771814 | 9451b1d50b60b4b4760e4673c8a250b0950e4962 | 0 |  | 0
SPLI/SPLI-427 | 765237 | bbeee6c6d03e8e530946a00e1787b0059ee847d4 | 0 |  | 0
SPLI/SPLI-426 | 771814 | e578874cd6181611a7bc12be1bb117db2ae7ae4a | 0 |  | 0
SPLI/SPLI-425 | 771936 | 176111e74d37ef12cd46d79d307f4457da19433e | 0 |  | 0
SPLI/SPLI-424 | 765237 | 994000f83128a18e9237c62606e757ee0dd1e102 | 0 |  | 0
SPLI/SPLI-423 | 771814 | 78663bb309524575ebcae5791121e0c7e7e13418 | 0 |  | 0
SPLI/SPLI-422 | 765237 | 773f20dce0a3959fd146ce1495084150537407b6 | 0 |  | 0
SPLI/SPLI-421 | 750857 | 1ff904236454a66c2e3b78e3f5d137f1d769ad98 | 0 |  | 0
SPLI/SPLI-420 | 765237 | ef5d0867f2b68640306986ffc8951f7b3cb54061 | 0 |  | 0
SPLI/SPLI-419 | 771936 | 5c7856141915d530bb2cfdbec09c1fe5ef1c6350 | 0 |  | 0
SPLI/SPLI-418 | 771814 | b1b8e29990653c87beb4fdbef21a939a410d60d4 | 0 |  | 0
SPLI/SPLI-417 | 771936 | 5055110b8021b5bc51be394b4c0dc9a84a5fc331 | 0 |  | 0
SPLI/SPLI-416 | 765237 | 04d678d0382f614ebede5b2a783847729caeee41 | 0 |  | 0
SPLI/SPLI-415 | 765237 | db8ac283505326310617eff56e7011fb9e7f2aa4 | 0 |  | 0
SPLI/SPLI-414 | 765237 | 0fcfe6245f63111b39dedcb100290f6e39a196ed | 0 |  | 0
SPLI/SPLI-413 | 765291 | 9ca2a1c732e93e326171776feef0badaab8d446e | 0 |  | 0
SPLI/SPLI-412 | 771814 | 4844271dc889fee3c31be0ef94235ce9e6f8ecb7 | 0 |  | 0
SPLI/SPLI-411 | 771936 | 4f6f6008e20c9a90e1290e18b9666f91d14a680d | 0 |  | 0
SPLI/SPLI-410 | 765237 | ec62f9e2ce58917470696348a7e83fa7ab7c7404 | 0 |  | 0
SPLI/SPLI-409 | 771814 | b69aa63eb5113aff5407270d62692cf4ab895604 | 0 |  | 0
SPLI/SPLI-408 | 771916 | 69e8e1de569d4a009f30b48a779d6e441cd434ed | 0 |  | 0
SPLI/SPLI-407 | 771814 | f29fd69c97d2f8aa0a79beef669ec1e80aae0866 | 0 |  | 0
SPLI/SPLI-406 | 771814 | 0c2bfb1ffeb4f3728aaff305437ef0030923fb68 | 0 |  | 0
SPLI/SPLI-405 | 771814 | 4d053a93247ab2b8f267b64350951d85d427b211 | 0 |  | 0
SPLI/SPLI-404 | 771936 | 7c763e5661725baab43f5d802f99f5635b9639cc | 0 |  | 0
SPLI/SPLI-403 | 771814 | 3b9441ef47205f16220238cc51bf9b7f557c742c | 0 |  | 0
SPLI/SPLI-402 | 771936 | 04255e78afefcb397177a8cfe2092ce0d0206d0a | 0 |  | 0
SPLI/SPLI-401 | 771814 | 4890f5f31896597c3057e2075de485b5c19fde20 | 0 |  | 0
SPLI/SPLI-400 | 771814 | 38af2e350f3c0be91bf3bf4b71f2d05125a9732b | 0 |  | 0
SPLI/SPLI-399 | 771814 | 00bde987dbaf1b7b8fae67611ff5db9a4cf6f6fb | 0 |  | 0
SPLI/SPLI-398 | 771814 | 182f966bec6c162cba7b4824ce1ab90fb24b77f6 | 0 |  | 0
SPLI/SPLI-397 | 771936 | d0af125c7a5aa3ca39b17a62c3be47f265036ce0 | 0 |  | 0
SPLI/SPLI-396 | 771936 | 5a3394f195e68925eed65bcc10c4ddddcd0af34b | 0 |  | 0
SPLI/SPLI-395 | 771814 | 8fbd80afe6f0184175a308cfe494aa09cceb3fb4 | 0 |  | 0
SPLI/SPLI-394 | 771814 | 8a4a39edb75fe617d25c79dbbfe52f46459648bc | 0 |  | 0
SPLI/SPLI-393 | 771814 | 3e0d1387d1b8b9865b5a27e024e1a3c39c1ac99c | 0 |  | 0
SPLI/SPLI-392 | 771936 | 500c67e2dfed43c007ef765360143bd92544bf79 | 0 |  | 0
SPLI/SPLI-391 | 771814 | d8a69ab13b9851a4c97c2121a551027d638f3c9c | 0 |  | 0
SPLI/SPLI-390 | 771936 | b3f8d541bbfc9cb6dff245a24277d256eb9766c5 | 0 |  | 0
SPLI/SPLI-389 | 771916 | 859975ae5e662d3db114978ae11f996ad823240e | 0 |  | 0
SPLI/SPLI-388 | 771936 | 0a2cfdfc0818425f93b28f22a86abb4c8663617c | 0 |  | 0
SPLI/SPLI-387 | 771936 | 0d6308a4c4594ddca8a7ea48bce29451ebe2f38a | 0 |  | 0
SPLI/SPLI-386 | 771814 | e53f90e39ef303c549f0031616854c7f60ee1ce3 | 0 |  | 0
SPLI/SPLI-385 | 771936 | d340cc97e23fdfa77d2129c1446b8c6f1877186f | 0 |  | 0
SPLI/SPLI-384 | 771814 | 2a4a84d59c8f43bd036c96a49fea9022f76ea26a | 0 |  | 0
SPLI/SPLI-383 | 771936 | 3b8e670e3fc48a987d823c0f9dabba020d52d84a | 0 |  | 0
SPLI/SPLI-382 | 771814 | cdf5763fe7bdf761b4f09254890b47095ac04917 | 0 |  | 0
SPLI/SPLI-381 | 771936 | 8df61c52c26580d48a0336f71286b572ef315659 | 0 |  | 0
SPLI/SPLI-380 | 771936 | b673540641e3ab3f694394ba40310a0ad8691475 | 0 |  | 0
SPLI/SPLI-379 | 771814 | 8843ba025b56f93ca84f9e07c333f44fcc684297 | 0 |  | 0
SPLI/SPLI-378 | 771814 | 31e1464c51cc8068897862664f7a1438dae96bc6 | 0 |  | 0
SPLI/SPLI-377 | 771936 | 3c10d027ba3b019cf55c144be3cac3787272bbcb | 0 |  | 0
SPLI/SPLI-376 | 771936 | c79a4d952edeb70803f083b5d537e2a86e4d7d0c | 0 |  | 0
SPLI/SPLI-375 | 771820 | 94ab8e429444fe76e0a9e724f67f37df4d4c5b1b | 0 |  | 0
SPLI/SPLI-374 | 771916 | bbf6bd0853c70c97dfbd913dc5354949d414a9b1 | 0 |  | 0
SPLI/SPLI-373 | 771936 | 79922b4bc95b62de8a8677e5a4ed200f428902cc | 0 |  | 0
SPLI/SPLI-372 | 771820 | f42b4dc98676c7e5e19913275fc9a624a404e0fe | 0 |  | 0
SPLI/SPLI-371 | 767882 | f8ddaecaf439cb04d92e5f540279037872eeee3a | 0 |  | 0
SPLI/SPLI-370 | 767882 | 030329edd3c38d385e7a06984dc3f0073e05137a | 0 |  | 0
SPLI/SPLI-369 | 771936 | 7c75f882b8102d8cebc194d5b28cbc5720269b77 | 0 |  | 0
SPLI/SPLI-368 | 771916 | 7dd1b2c8d88c36cdaf0ad56bcf17886153ef6f95 | 0 |  | 0
SPLI/SPLI-367 | 771916 | 37a9b91e7edc845b3e967236bc1a0a3c9ca55ed3 | 0 |  | 0
SPLI/SPLI-366 | 771814 | 0536aca62685a65a9657965530f983e6a10b785a | 0 |  | 0
SPLI/SPLI-365 | 771814 | d36e511db1a54b774497112c90f765e192ac2463 | 0 |  | 0
SPLI/SPLI-364 | 771814 | d109a3cee29b82f4c1a478eb65d2f14d287f537d | 0 |  | 0
SPLI/SPLI-363 | 771916 | 67ad8b132d9f91f137c0f93dc3d766962021362d | 0 |  | 0
SPLI/SPLI-362 | 771897 | b2fecf4b22b28330a46a6471c2507b59a63e5757 | 0 |  | 0
SPLI/SPLI-361 | 771814 | ce3deaed4aa436f4be2617a085896ee9ff1b8d4e | 0 |  | 0
SPLI/SPLI-360 | 771936 | 2894461dd1ada32cf9e4b59717409bc377435095 | 0 |  | 0
SPLI/SPLI-359 | 771814 | f9a25a3dc59b629d387af1176bade7013d2c7f2d | 0 |  | 0
SPLI/SPLI-358 | 771916 | d54874f34df98b1dafcf35ba4af516ff0d2c8b65 | 0 |  | 0
SPLI/SPLI-357 | 771916 | c67e5b14f495214d7e9275737ae4a1beba7ea5b7 | 0 |  | 0
SPLI/SPLI-356 | 771916 | b070912f86b95f82c2b9abda87ab170e752f7cc4 | 0 |  | 0
SPLI/SPLI-355 | 771814 | 8476281e4a116a33c7b9087c45b908c6a87eaa4a | 0 |  | 0
SPLI/SPLI-354 | 771164 | 00dacc1d3e39837eb6848ef0001666d43279cda3 | 0 |  | 0
SPLI/SPLI-353 | 771936 | 6a9f072c19f375e409bde92d801988dbd1d58a36 | 0 |  | 0
SPLI/SPLI-352 | 771936 | 7a90d6b33a57e8cd312b09ea8e780159b9d319f4 | 0 |  | 0
SPLI/SPLI-351 | 771916 | 3201e33d00903215780d967c51ebad8505484271 | 0 |  | 0
SPLI/SPLI-350 | 771936 | 11dca8eca71babb750595960d0b4ce55eb1ce60d | 0 |  | 0
SPLI/SPLI-349 | 771814 | 11d9bf862a539f6dbd51bf30750fae89b06e948b | 0 |  | 0
SPLI/SPLI-348 | 771814 | db43b169161b156130b33eef838d139a54ffba95 | 0 |  | 0
SPLI/SPLI-347 | 771916 | 07657a9f9b290163439ae6fa8896f099baf21194 | 0 |  | 0
SPLI/SPLI-346 | 771916 | 173f4170dce69e0367cda5d70a833992d5ac2e69 | 0 |  | 0
SPLI/SPLI-345 | 771916 | 2c8830d1d580bd573329960634d65596aa86f7df | 0 |  | 0
SPLI/SPLI-344 | 771814 | 33ee23a851ebf13f14526b479730ad6c4dd3975a | 0 |  | 0
SPLI/SPLI-343 | 771916 | d00e9052916d1c8f49a4169a2a060ed789a07c5a | 0 |  | 0
SPLI/SPLI-342 | 771814 | 178ece4b9494a520eccc69428e9dae78c56875df | 0 |  | 0
SPLI/SPLI-341 | 771916 | 7cd63c8ed949639f7b618ef526e291f3d166a5a4 | 0 |  | 0
SPLI/SPLI-340 | 771814 | ab90eb50da16d8240fafd66687b852f759275967 | 0 |  | 0
SPLI/SPLI-339 | 771916 | 57f9aba872c5b7092b9bf8d9ce9a5dc95e112341 | 0 |  | 0
SPLI/SPLI-338 | 771814 | c7a7f23b1a8310ca4c8904b8f5fca939553cc460 | 0 |  | 0
SPLI/SPLI-337 | 771916 | b481ef22c5679809f4d274a0d913f7ee00636a8e | 0 |  | 0
SPLI/SPLI-336 | 771814 | fcce188a1ab1f8c21c25c6dcbb7f2f123c3a5fd7 | 0 |  | 0
SPLI/SPLI-335 | 771936 | f2ee85e5a27b60a722705b363f9fbded8647171d | 0 |  | 0
SPLI/SPLI-334 | 771916 | 121dee11910ad9178727c6abacec5f9efe6519ad | 0 |  | 0
SPLI/SPLI-333 | 771936 | 9e326074aa3cf93cdd2b937bdc588f5f4b31a232 | 0 |  | 0
SPLI/SPLI-332 | 771916 | 0ea3243edcd29fd72c299c9159440d241ab93978 | 0 |  | 0
SPLI/SPLI-331 | 771936 | 47646d3b15c4a34fe35b0d47179c2e1bf6a533a2 | 0 |  | 0
SPLI/SPLI-330 | 771916 | 9f102a6d2b956dce58025aa7a9949eb28a680c84 | 0 |  | 0
SPLI/SPLI-329 | 765237 | b010611afe729f246d24f997109739a7988dc9d0 | 0 |  | 0
SPLI/SPLI-328 | 771814 | 9bad62630c52254f4dbacfb836ac3b67c6f75d37 | 0 |  | 0
SPLI/SPLI-327 | 750857 | 67948038ee3ad831804ca36742a70499ac73004c | 0 |  | 0
SPLI/SPLI-326 | 771936 | 9ba3bb3c23a2526223248022873f62036fea4bfb | 0 |  | 0
SPLI/SPLI-325 | 766284 | 8bbec202d436989da59dd567cad75e4a01866334 | 0 |  | 0
SPLI/SPLI-324 | 750857 | 15d4683aa87db1fedb54cc753a81138b22400734 | 0 |  | 0
SPLI/SPLI-323 | 771916 | b122b2169285fa47442d8fc5fd0c23de19f53e2b | 0 |  | 0
SPLI/SPLI-322 | 771814 | 61f76055145b686a1e2eed10c46ab3aa0fdcfa65 | 0 |  | 0
SPLI/SPLI-321 | 771814 | 96399bbb87c8acac775019bb2491b48e9e89e726 | 0 |  | 0
SPLI/SPLI-320 | 771936 | 9b5620a13d92cdeeff84172ebcb2689699bbbe75 | 0 |  | 0
SPLI/SPLI-319 | 766284 | 6e0b25801f841ec71d79b37ea23a70e4324da691 | 0 |  | 0
SPLI/SPLI-318 | 771916 | ff3516cad7fdbfd19471f27e3ef1455bf35c0b40 | 0 |  | 0
SPLI/SPLI-317 | 771814 | b91849fc9afa5acb532ebae7f08677903e77f1ae | 0 |  | 0
SPLI/SPLI-316 | 771814 | 9d1ce76436d75821b613a05e072fc7a88f3b0c7c | 0 |  | 0
SPLI/SPLI-315 | 771814 | bc25bc1a07c0299013f0a6fc1339ae8b7fe4e80a | 0 |  | 0
SPLI/SPLI-314 | 750857 | 9dc7e858aa956d9aeaa625183c2506ba71158d26 | 0 |  | 0
SPLI/SPLI-313 | 750857 | b0cdb9df88a062a21287fd67dd3df3faa7f730b8 | 0 |  | 0
SPLI/SPLI-312 | 750405 | e0359439339b331087109f799455a67a692a6985 | 0 |  | 0
SPLI/SPLI-311 | 750857 | a8314218349308dfc4969bf10cb54b6073233f40 | 0 |  | 0
SPLI/SPLI-310 | 771916 | 31bb8151e079b5c51bb8066dc2d415bc5f5f8b0b | 0 |  | 0
SPLI/SPLI-309 | 771916 | b4ec8ff7fff48d9d11307e7c28e17a4982b99b96 | 0 |  | 0
SPLI/SPLI-308 | 750857 | 6001e30d8cc35f769eedddb5e2ba09ad794ed9d7 | 0 |  | 0
SPLI/SPLI-307 | 750857 | 995b0582f5e401138f647b02c79acd400a45c7bf | 0 |  | 0
SPLI/SPLI-306 | 771916 | 483654861cdbb3ff3d69eddef10f977c1f015599 | 0 |  | 0
SPLI/SPLI-305 | 771916 | f3f859ee18d9072529ef0f9c2d823f8078afb166 | 0 |  | 0
SPLI/SPLI-304 | 768028 | ad74e7e8ea9fc0b47ae41a63d9c8a046566fb42f | 0 |  | 0
SPLI/SPLI-303 | 771814 | aeec4e4325fc07f4e4bd2b047c60b40f48c82d51 | 0 |  | 0
SPLI/SPLI-302 | 766284 | be67215308e4eb766f2c9cb1a15c558793bcb8e6 | 0 |  | 0
SPLI/SPLI-301 | 750857 | 2de6cf7aa49288597e47f0ea243ad5ccee18896e | 0 |  | 0
SPLI/SPLI-300 | 771814 | ca83f49d21dedca8b8c16b91bc53e9a90513fb3c | 0 |  | 0
SPLI/SPLI-299 | 750857 | 1c00fc492aff9592336141bc268337707760419f | 0 |  | 0
SPLI/SPLI-298 | 765237 | 7621e7a2467c6e12470b0c42834418cb0d586f0e | 0 |  | 0
SPLI/SPLI-297 | 765237 | 65cfd72c7e6af4adee7fab4b4e65de6ba098cfc3 | 0 |  | 0
SPLI/SPLI-296 | 750857 | 308f575cedc51f0fc867fff06f445d19ec4b2342 | 0 |  | 0
SPLI/SPLI-295 | 771814 | d7e9af90eb2c3a4c38bee668892e22837d446fa1 | 0 |  | 0
SPLI/SPLI-294 | 757767 | eb3397ac0c3d07c1a05a3aa08b3fe8db897aeb5a | 0 |  | 0
SPLI/SPLI-293 | 750857 | 843e1e80b0ba5bbf2d771431fb878e937d3665b2 | 0 |  | 0
SPLI/SPLI-292 | 765237 | 3ff50a1d079632daf1f6d1670ba579cd1a676b6c | 0 |  | 0
SPLI/SPLI-291 | 750857 | 2b282de1c7f046c271448b4b636467767698eda4 | 0 |  | 0
SPLI/SPLI-290 | 771814 | b7b140d80554349205163972ceacda4ace55ae4f | 0 |  | 0
SPLI/SPLI-289 | 771916 | 87228128f63307b67cbeac36184292805bb19a6d | 0 |  | 0
SPLI/SPLI-288 | 771814 | b2dda58f76a901b5a76b636589dc059b9593d3b3 | 0 |  | 0
SPLI/SPLI-287 | 767543 | 7c434e86c8b69d433937e3d9d6703867ba76af7e | 0 |  | 0
SPLI/SPLI-286 | 771814 | a9e78aca740e3bf2a66a75d8637a9c71aa30a851 | 0 |  | 0
SPLI/SPLI-285 | 771814 | 7f7086a942e42aac79411ddabaf9462dcdef46c7 | 0 |  | 0
SPLI/SPLI-284 | 771814 | 6c64e8ba850d74777555b4dc69afcbac17c84b6d | 0 |  | 0
SPLI/SPLI-283 | 771916 | 37d78a530913d41f8c1afacc77a9003e4c44a8d0 | 0 |  | 0
SPLI/SPLI-282 | 771814 | 09fee6b39cad7b780c83c7d03d90e5bdfb2a0d60 | 0 |  | 0
SPLI/SPLI-281 | 771936 | 51c1620ad1fb2ad44d918bd01f33d49da4adfdb8 | 0 |  | 0
SPLI/SPLI-280 | 771814 | a1c0711d38bbab9c50b823a68dd8395d1d4effdf | 0 |  | 0
SPLI/SPLI-279 | 771936 | e291f57128c8f856b17ac6b8e7632bbcf9d11c82 | 0 |  | 0
SPLI/SPLI-278 | 765237 | e3ac1e3ab30f2570c938d9ce12140689f424a8f6 | 0 |  | 0
SPLI/SPLI-277 | 765237 | 2f99b1dde25c39540aedfb880792a025b04e6654 | 0 |  | 0
SPLI/SPLI-276 | 771814 | d8184fdd80698ae499d9e4acc6717ed6adc8ae5b | 0 |  | 0
SPLI/SPLI-275 | 771814 | 1919549fbeff6464d48fcf893e331fc230cddf54 | 0 |  | 0
SPLI/SPLI-274 | 765237 | 89ddbcb0fa70fd430af1660315b23333858780c7 | 0 |  | 0
SPLI/SPLI-273 | 765237 | 63ebb58dde329a29be0b722346638c9457875776 | 0 |  | 0
SPLI/SPLI-272 | 765237 | 901cef52781bd55b7244bdf69fb417c760cfa38f | 0 |  | 0
SPLI/SPLI-271 | 771814 | 9787e692fdfb00dd13ffa876a66146a4a1b7a751 | 0 |  | 0
SPLI/SPLI-270 | 771814 | 769bf0c01c3204374ab163cab60dde917e2bcae9 | 0 |  | 0
SPLI/SPLI-269 | 771814 | 7228a9e6083359785eff741d522c82266bdf1b0f | 0 |  | 0
SPLI/SPLI-268 | 771814 | 5ea69b14b1bf42ef33d0ca5dacdffd5f221bdd65 | 0 |  | 0
SPLI/SPLI-267 | 767544 | 5d3986d831a8f73e406e5a5420decf41c602b6c6 | 0 |  | 0
SPLI/SPLI-266 | 750857 | f805b0008e0ec7f342ea79880b35eecb34aede62 | 0 |  | 0
SPLI/SPLI-265 | 765237 | c85eef270d4afe1aa9de4a6c16cbf17b0c200c59 | 0 |  | 0
SPLI/SPLI-264 | 771936 | 84739c01104f178146d64a6ff1e19720923e9907 | 0 |  | 0
SPLI/SPLI-263 | 771936 | 545d5d1388291c4aad05e372fd4257225bc0a3b6 | 0 |  | 0
SPLI/SPLI-262 | 771814 | ac453a9efb1546f8506382504d4df5d78bb0954a | 0 |  | 0
SPLI/SPLI-261 | 771916 | 940ffd5c286babacf823003c1e4e533fde9dc8ea | 0 |  | 0
SPLI/SPLI-260 | 750857 | d13d2a4238506ff5c914bf6316ce6e84d714efca | 0 |  | 0
SPLI/SPLI-259 | 771936 | ae14dd2160fbcf7dc8af010f4ecdf499a2c84237 | 0 |  | 0
SPLI/SPLI-258 | 771936 | c5784e9b28219fbac57138fced171e19b333dc31 | 0 |  | 0
SPLI/SPLI-257 | 771814 | a603bbcef0aeed1f7186f7ae370c99dec65f3ec2 | 0 |  | 0
SPLI/SPLI-256 | 771814 | 9dae5cd160f2b4eb1ae4b1162b4e5c18e6f00199 | 0 |  | 0
SPLI/SPLI-255 | 771936 | 4961be4452a77308214ac55855f52b9b0067b70a | 0 |  | 0
SPLI/SPLI-254 | 767543 | 43ded5fc3055d9796fb2a22af3c09e6e293fbf12 | 0 |  | 0
SPLI/SPLI-253 | 771936 | 1fc6f603bd966b395dcf19e2d3b627b3a4e20c7d | 0 |  | 0
SPLI/SPLI-252 | 771814 | 30b0e1ac451327d24225fd7ce3ad2d109c1b1983 | 0 |  | 0
SPLI/SPLI-251 | 771936 | 5de4fdee813c503072f00fe26d45b492fce6e1e6 | 0 |  | 0
SPLI/SPLI-250 | 771916 | b6aa4f94a01ce05a36e93e39c256af50cdc373d1 | 0 |  | 0
SPLI/SPLI-249 | 771936 | 74cf8ba80100d7fbba5b5f0a51eaba482809b332 | 0 |  | 0
SPLI/SPLI-248 | 771814 | d958d2052327bbbbc01ebbacf986b3dfbb83e783 | 0 |  | 0
SPLI/SPLI-247 | 771814 | 7a916028ad867a614ea47bc293c74a2a04f7758a | 0 |  | 0
SPLI/SPLI-246 | 771936 | 2dc7c6c747f1dd323fd8f48bdef022ccae88a390 | 0 |  | 0
SPLI/SPLI-245 | 771814 | ac39378a4ebdb0a7bf6a909fa3794b35f5afd415 | 0 |  | 0
SPLI/SPLI-244 | 771814 | dabc9f6f5a0dfa111f542d4efbd2ad2b36804fd5 | 0 |  | 0
SPLI/SPLI-243 | 771936 | cb504a4e6a8cb387dc559c160399707b61e7410d | 0 |  | 0
SPLI/SPLI-242 | 771814 | c7efbd16f5963cfa2709d5e2c62c29b1ec664dd9 | 0 |  | 0
SPLI/SPLI-241 | 771814 | 46b62b383beb87a0ae180b9788a3cc9cd0e4ab7d | 0 |  | 0
SPLI/SPLI-240 | 771814 | 220c13bdeb52792583f43f91f38eaa772fdc8810 | 0 |  | 0
SPLI/SPLI-239 | 771814 | d9bef61ced14c590f050a6d85a5f27a877061e53 | 0 |  | 0
SPLI/SPLI-238 | 771936 | 1c4391e60df3057a2a14177e946c48e7137444b3 | 0 |  | 0
SPLI/SPLI-237 | 771936 | 9583dbcb8be2d9c0a3a9d08591f4c336cf4cf7db | 0 |  | 0
SPLI/SPLI-236 | 771936 | ae3fc1a2ce3eeb2fc88dba09d742dc4317ca565d | 0 |  | 0
SPLI/SPLI-235 | 768028 | 01d08fefcb417827e01b572bb4535ea1c46fc097 | 0 |  | 0
SPLI/SPLI-234 | 771814 | 5cd2e3687dfc6cfcd017ff708b95cfbe4283c2ef | 0 |  | 0
SPLI/SPLI-233 | 771814 | d53a5a515dea0bd5716f495e0dbe9bb9da43d0f9 | 0 |  | 0
SPLI/SPLI-232 | 771936 | 81149e3788c4efd055ccaf69933473fb8e88fbfc | 0 |  | 0
SPLI/SPLI-231 | 771936 | d3690408bfbc49b491b02182563a33eacc28972f | 0 |  | 0
SPLI/SPLI-230 | 771814 | 28e7ee3382c48632e05c7018123da25cd451ddf2 | 0 |  | 0
SPLI/SPLI-229 | 767547 | aac104c7fccca14fc133f2ce50213558a24b7931 | 0 |  | 0
SPLI/SPLI-228 | 768488 | 942a471b61c84969b48e3e2a1b4c8537e21d4c1a | 0 |  | 0
SPLI/SPLI-227 | 771936 | 7b4e8583d8fb62805510723ed3ab7005aafe3903 | 0 |  | 0
SPLI/SPLI-226 | 771936 | aa7ee8663b1cbf0e54f746e3399c21dea14bcd47 | 0 |  | 0
SPLI/SPLI-225 | 771814 | 57fee311ab76c36b5aad52db597eba872abab1c4 | 0 |  | 0
SPLI/SPLI-224 | 771814 | 9cd0503c9866017677f4f2c65b3bab8edf63881d | 0 |  | 0
SPLI/SPLI-223 | 771814 | 4fd4779ea926a684643c8ff879259e51a591e514 | 0 |  | 0
SPLI/SPLI-222 | 771916 | 3065d23f2ed7dbceb826095eb8783a002dcf143d | 0 |  | 0
SPLI/SPLI-221 | 771936 | c6fc0564d5be5f75e47a0de19bbda36a87cf70c5 | 0 |  | 0
SPLI/SPLI-220 | 771814 | 4e16933f92ab72b00c3286d87f6b11757207ede9 | 0 |  | 0
SPLI/SPLI-219 | 771157 | 9091cb882c1e36223bd9dcb27a778f9537b1566b | 0 |  | 0
SPLI/SPLI-218 | 771814 | 7bf76a7e0c7584f0c282cc4c9c2c467896a9b55e | 0 |  | 0
SPLI/SPLI-217 | 765237 | e667ed6ac078d191a9cb5ea7c3bfb7e73429a4d8 | 0 |  | 0
SPLI/SPLI-216 | 765237 | a446b63911f262b78d37164699034646446d1d4e | 0 |  | 0
SPLI/SPLI-215 | 765237 | f36df9a5d74d8b64302d45a752d61377b83df22d | 0 |  | 0
SPLI/SPLI-214 | 765237 | ff7e2ec111e28f58e3ecba65e08f171d729ca00b | 0 |  | 0
SPLI/SPLI-213 | 771936 | 6357fd01a3d49cb8f728a908a1f4b0c9685dd5c4 | 0 |  | 0
SPLI/SPLI-212 | 765237 | 9fb558a9acdca63a053ce5abc1b325b8f2b6c06d | 0 |  | 0
SPLI/SPLI-211 | 771814 | 0c5fb0110b5431ac9e5c5abedd492e706863e56d | 0 |  | 0
SPLI/SPLI-210 | 771814 | 9449df4d387450737efd6a21a295c5264aa1ffa6 | 0 |  | 0
SPLI/SPLI-209 | 771814 | dcd06e04bb21a098ead3a7de6e7c6be5dac568b8 | 0 |  | 0
SPLI/SPLI-208 | 771936 | e44c589edee93e177bd0ed0b3000b2d52f5abdb3 | 0 |  | 0
SPLI/SPLI-207 | 771936 | ad313f9294afc7a26e02053f404192221816fa7f | 0 |  | 0
SPLI/SPLI-206 | 771814 | 348e16d0eb38e77036568f732409b6732a387c04 | 0 |  | 0
SPLI/SPLI-205 | 771814 | 7720a878a1e6f657a6fa74d670809b4e1e697990 | 0 |  | 0
SPLI/SPLI-204 | 771814 | 04f32749f186263cfce904e5929a2fbfecfeadcf | 0 |  | 0
SPLI/SPLI-203 | 771814 | 9a50e6ac776d53e90e2e3206ebcdc51cc2e434ce | 0 |  | 0
SPLI/SPLI-202 | 771814 | 79b418f463f25a4adc7f6b0d289fa4093897135a | 0 |  | 0
SPLI/SPLI-201 | 771814 | 97a9fe8195af092f8a3640ec8f27341843b158d8 | 0 |  | 0
SPLI/SPLI-200 | 771814 | 0a74cba81751e8d7a7300d6ff7368ab36973a0ac | 0 |  | 0
SPLI/SPLI-199 | 771936 | 79743b278852496f6738582846307ab938d13048 | 0 |  | 0
SPLI/SPLI-198 | 771936 | c224111709eac63db8db6a2498db43e5f0a79c30 | 0 |  | 0
SPLI/SPLI-197 | 771814 | abb56282e2149f2c1a86020ebdb621f7d04b3cd4 | 0 |  | 0
SPLI/SPLI-196 | 771814 | 3376abf45aa80bdb1185b6ed7bb09ad262691afc | 0 |  | 0
SPLI/SPLI-195 | 771814 | ddc3b7fd47a7a0e1c56461e3fdc406c48b9d0387 | 0 |  | 0
SPLI/SPLI-194 | 771936 | fc3679a4dadce47385a95fd66a32841e94f185fa | 0 |  | 0
SPLI/SPLI-193 | 771814 | 8a5053452c7ab2fa359d267d1b675262df72d652 | 0 |  | 0
SPLI/SPLI-192 | 771814 | 20d47506a1619f8c8b4da1b0e515cc505872e779 | 0 |  | 0
SPLI/SPLI-191 | 771814 | 5d94b2fdf576b6c263d8e1f921891072fc587e48 | 0 |  | 0
SPLI/SPLI-190 | 771814 | 554ba5a53567bd09f278b9fe63f530ba0eb63d2f | 0 |  | 0
SPLI/SPLI-189 | 765237 | 2ae27b986346b65ca2ff27e876b30edc5654789e | 0 |  | 0
SPLI/SPLI-188 | 771814 | 5729347e66933e7da935c37fa03ebaa7c9f26da3 | 0 |  | 0
SPLI/SPLI-187 | 771814 | 9e16ab32a83198a7a484a7910ac85c18ddc54c3c | 0 |  | 0
SPLI/SPLI-186 | 771814 | 6fe07cec74af58e55779f93d39723fcba0bd9d73 | 0 |  | 0
SPLI/SPLI-185 | 771814 | 8b43779d4a89f89c6e803db455ce0337eae15c2c | 0 |  | 0
SPLI/SPLI-184 | 765237 | 951f19913eecda7e22a22b5c3eb0be720e79377a | 0 |  | 0
SPLI/SPLI-183 | 771936 | bfea8d118e4a7c037a3599726be0b1365b365f3b | 0 |  | 0
SPLI/SPLI-182 | 771814 | d4e83f3d1ce39f83fcb114251f8c8ca1ac87bc00 | 0 |  | 0
SPLI/SPLI-181 | 771814 | 02e1f5015320ea4c06b8e98b82efbb361976267c | 0 |  | 0
SPLI/SPLI-180 | 771936 | 53fdcc928e47c2929edaab970e6f21df17c1899a | 0 |  | 0
SPLI/SPLI-179 | 771814 | e5bb4fd994b77acaef0e3bc61098ebfcf9263494 | 0 |  | 0
SPLI/SPLI-178 | 765237 | 0c1bc6259b6c46d5871e27cefa897b1c094f16af | 0 |  | 0
SPLI/SPLI-177 | 765237 | 885f69083339b31e9f951b6c453e81b20484cb75 | 0 |  | 0
SPLI/SPLI-176 | 771814 | 8206a52dc32ce0c022f390c73cfbf79eb484f6b9 | 0 |  | 0
SPLI/SPLI-175 | 771814 | 8fa8ef51680c32fe32688611cbec5fa198092a36 | 0 |  | 0
SPLI/SPLI-174 | 765237 | 7da2978931b8ddd3055b50fd175e222108cf822e | 0 |  | 0
SPLI/SPLI-173 | 771814 | cdfcc6afbe0a8335a3389f8b8a0d46eab5143822 | 0 |  | 0
SPLI/SPLI-172 | 771814 | 01583dacd2174c26c55cfcf82fe8845ee3b242c5 | 0 |  | 0
SPLI/SPLI-171 | 765237 | afec0c094427134cc2029f9c0473bc68538d3abe | 0 |  | 0
SPLI/SPLI-170 | 771814 | ee6f0699e348394dc5f94ce8aa42f7f6243590ec | 0 |  | 0
SPLI/SPLI-169 | 771936 | e7f234f50a969cb495d63c7831169d1304e74527 | 0 |  | 0
SPLI/SPLI-168 | 771814 | 6c2eefecdfe799e2af0878d90a80a9d715b3cd6e | 0 |  | 0
SPLI/SPLI-167 | 771936 | 9b252ab3ac2fedbe2a86edbdcd9e4ba3d23e62c8 | 0 |  | 0
SPLI/SPLI-166 | 771936 | cc0fe9e104fea2f4ce9e999aeeafa0406b49f0cf | 0 |  | 0
SPLI/SPLI-165 | 771814 | 873e7a09fccd15b661386a5c0a92b0bb67e5a8c6 | 0 |  | 0
SPLI/SPLI-164 | 771916 | 6ea00980cb466a80ca9d5ba1eefb60e8b3431d71 | 0 |  | 0
SPLI/SPLI-163 | 771814 | 0f260029fe84e29730512333b65b6fdc81b49a90 | 0 |  | 0
SPLI/SPLI-162 | 771936 | 71b85753fd64e260e7e90a24a640cf539770fea3 | 0 |  | 0
SPLI/SPLI-161 | 771814 | d453d43dfae57ab3cd178b7ebbaed4a4d18baffd | 0 |  | 0
SPLI/SPLI-160 | 771814 | 30cedf371560af75516b5b2ebc7ef22cfcb93530 | 0 |  | 0
SPLI/SPLI-159 | 771936 | 9a17b8402f1474400f10f5531b62bad58296f06a | 0 |  | 0
SPLI/SPLI-158 | 771814 | 8df18d5a3ddcc58a27007eeb3edb1adc15593f6b | 0 |  | 0
SPLI/SPLI-157 | 771936 | 4746ec595a67370ca24d44290c22b8f9743c2ff0 | 0 |  | 0
SPLI/SPLI-156 | 771814 | 704e2a79d789cdd34ec16337bea40166c004e1ff | 0 |  | 0
SPLI/SPLI-155 | 771936 | c0a7fe49b89c2f8701d682a0e96e6c66b6d52bbc | 0 |  | 0
SPLI/SPLI-154 | 771814 | 383bcee6769b8d1a0bfe6b42c1c698e1a396919d | 0 |  | 0
SPLI/SPLI-153 | 771814 | 26e9d5955ca8cde64e6040a862f1b290018996a5 | 0 |  | 0
SPT3CMS/SPT3TMS-10700 | 766734 | 12344021451a95bbd389f9ab6e3b78f410b507ad | 0 |  | 0
SPLI/SPLI-152 | 771916 | 22efa7ce93c3192ce9a8c60c2e3f5303fc3e004f | 0 |  | 0
SPLI/SPLI-151 | 771916 | a7f40bed92c85767b0a6a3088e698d827fcd5620 | 0 |  | 0
SPT2OperationDesign/SPT2OD-4980 | 771814 | fd95e33fc7146c425c6208683a6c10c0de29c915 | 0 |  | 0
SPT2OperationDesign/SPT2OD-4977 | 756574 | 9664e2e5a1394c42168e4dd69a1d54da8225c78f | 0 |  | 0
SPT2TS/SPT2TS-124253 | 771814 | ffecef32f6440031bc1e7319b183029251796544 | 0 |  | 0
SPT2TS/SPT2TS-124206 | 771814 | 8b385fba5bc599c3db72eecba4dbacc3535ed0a9 | 0 |  | 0
SPPRAMS/SPPRAMSS-4751 | 771814 | 858d55659870266f3069c72c55d821af2eecb0d6 | 0 |  | 0
SPPRAMS/SPPRAMSS-4723 | 766740 | f7f95b6a5ea622f95a521133814147fdde3d9007 | 0 |  | 0
SPPRAMS/SPPRAMSS-4722 | 766740 | e528cff621ce61e1ba0e0e8e955f899724f88ac6 | 0 |  | 0
SPPRAMS/SPPRAMSS-4721 | 771814 | 8323957d2d8397a382e90b0bcb3b826690b2e516 | 0 |  | 0
SPT2TS/SPT2TS-124157 | 771814 | 00fc6550681ee51848d8c61d779ef366124003ae | 0 |  | 0
SPT2TS/SPT2TS-124156 | 771916 | 06ae4596599ea6fbe059d67c1f3261f9fe6b98de | 0 |  | 0
SPT2TS/SPT2TS-124155 | 771814 | 70e4b32eef67a3f45e0f30a573db6af3503cbf04 | 0 |  | 0
SPT2TS/SPT2TS-124154 | 771916 | e4c9cadead18d6f8670200f1c6d2572b3ed9b56a | 0 |  | 0
SPT2TrainCS/SPT2TRAIN-809 | 771814 | c510c203a3791ee0604ce7b70bcfe075ad36dfd3 | 0 |  | 0
SPPRAMS/SPPRAMSS-4699 | 771814 | 3f625d54314074e555e8479c951eb7d979980bed | 0 |  | 0
SPPRAMS/SPPRAMSS-4696 | 771814 | 353dbd333c6c90e7cc4de7c06a9e6a8f7d60473d | 0 |  | 0
SPPRAMS/SPPRAMSS-4695 | 771814 | f4794e8ba5cc8cd7bfd5b739daa92d62bcd94bc7 | 0 |  | 0
SPPRAMS/SPPRAMSS-4694 | 771814 | fc8ad02e17f8d5d7dc77f6dbbcf979d58d8706a2 | 0 |  | 0
SPPRAMS/SPPRAMSS-4693 | 768401 | 90c9d842d7d59d28beb1da14e2fd896364933a9e | 0 |  | 0
SPT2ARC/SPT2ARC-1590 | 771814 | 57e456bcd10cc6ee470a787d9d75e8667e3da422 | 0 |  | 0
SPT2ARC/SPT2ARC-1298 | 757767 | 73456e5823c3fe158b4cea76c0e3bc72f7c38dfd | 0 |  | 0
SPT2ARC/SPT2ARC-1286 | 753327 | 564219494b63ee753ff205295cd67a9692e8477b | 0 |  | 0
SPT2ARC/SPT2ARC-1285 | 767544 | 15e6fec56af4f866410c083f28603d846c5a537d | 0 |  | 0
SPT2ARC/SPT2ARC-1284 | 761838 | 598c089725814e02b9dda2cacd937cdf2a3fccd7 | 0 |  | 0
SPT2ARC/SPT2ARC-1263 | 771916 | 14d78487d79a18e25b638b266c78ca7e4610c760 | 0 |  | 0
SPT2ARC/SPT2ARC-1262 | 771936 | 6e5207120c5e9c810cf6e0c2ebfc14d4dad16c5f | 0 |  | 0
SPT2ARC/SPT2ARC-1251 | 750826 | c3acf53c371fc7c0d280a81f480074e3fde7cf7a | 0 |  | 0
SPT2TrainCS/SPT2TRAIN-663 | 750826 | 47929fa50f9f85d04d2d22cba51dcc3e137b220c | 0 |  | 0
SPT2TrainCS/SPT2TRAIN-662 | 765256 | 28779f67a7ec1d542a2511b9f6e131bd6c357666 | 0 |  | 0
SPT2TrainCS/SPT2TRAIN-661 | 764735 | 84ab9ea301f59d722377f92bfe89a05daf7255eb | 0 |  | 0
SPT2TrainCS/SPT2TRAIN-660 | 768017 | 8141c915d5d4e06ccd6e526f7fd52d172cc7ed82 | 0 |  | 0
SPT2TrainCS/SPT2TRAIN-659 | 764485 | d9b3e242e384d4829a6e3bb651898f129dff02ad | 0 |  | 0
SPT2TrainCS/SPT2TRAIN-658 | 750437 | f2b41e037f751278d047ac036c2dad955d9f1e15 | 0 |  | 0
SPT2TrainCS/SPT2TRAIN-657 | 767882 | 4c38a63c40a01a53ea95451cc448150aeea10410 | 0 |  | 0
SPT2TrainCS/SPT2TRAIN-656 | 771814 | 0cadecb2c7ad8a1b5cd786ea4e538253373bb306 | 0 |  | 0
SPT2TrainCS/SPT2TRAIN-655 | 771814 | afb69958a2ea2af938355d05779c8e06901495dc | 0 |  | 0
SPT2TrainCS/SPT2TRAIN-654 | 771814 | 15b955a143bad282fe875605b7c727c411fbb005 | 0 |  | 0
SPT2TrainCS/SPT2TRAIN-653 | 771814 | ef86341dc9f75cc6db815a67bb21659f90989a7e | 0 |  | 0
SPT2TrainCS/SPT2TRAIN-652 | 771814 | 8618b3a7d04eefba3f10c8ba558d36ddf29a3cfa | 0 |  | 0
SPT2TrainCS/SPT2TRAIN-651 | 765237 | 23a55b14e03b2c4e0cc909003255719897c4b99b | 0 |  | 0
SPT2TrainCS/SPT2TRAIN-650 | 767882 | 89aede62547da759f82355a0ba7dec90d279789f | 0 |  | 0
SPT2TrainCS/SPT2TRAIN-649 | 771814 | ee3d67c5a8522053b4dfff05a232169bf0156090 | 0 |  | 0
SPT2TrainCS/SPT2TRAIN-648 | 768017 | e49efd2bbc1577d006402ddd0639206b1c6d4228 | 0 |  | 0
SPT2TrainCS/SPT2TRAIN-647 | 768017 | e4064d28ad8c295e4ef93a29521a5ed9ca334868 | 0 |  | 0
SPT2TrainCS/SPT2TRAIN-646 | 771916 | a44b3945e274139a7044b7bfe7ab65ef749870a9 | 0 |  | 0
SPT2TrainCS/SPT2TRAIN-645 | 771814 | d6e85dbd0c9b835792cdc91f5f8473e9aad780f0 | 0 |  | 0
SPT2TrainCS/SPT2TRAIN-644 | 767544 | ccea19360e3b3035536aee7ac1bd62ba17a1c0ce | 0 |  | 0
SPT2TrainCS/SPT2TRAIN-643 | 765237 | 64d2537d9a7b152a8b2a64f78d3637a6bfd64e05 | 0 |  | 0
SPT2TrainCS/SPT2TRAIN-642 | 768017 | b1af26129e0c2c1762970a12f0ce7bf1b67974f9 | 0 |  | 0
SPT2TrainCS/SPT2TRAIN-641 | 768017 | 2cfaa313cda9da53a252b5ed4d2457cdd061b686 | 0 |  | 0
SPT2TrainCS/SPT2TRAIN-640 | 768017 | 0d767a1e0d6e0d745912b0adce55476cad81d14d | 0 |  | 0
SPT2TrainCS/SPT2TRAIN-639 | 765237 | 27cda3e945f455dad142b18c0dc9b66e4c3dbe31 | 0 |  | 0
SPT2TrainCS/SPT2TRAIN-638 | 771814 | fffeb5030fd817d716849f03fcd59b2277e2c895 | 0 |  | 0
SPT2TrainCS/SPT2TRAIN-637 | 768017 | 92f7e721cbadc9f673047711c7daf02cebbc3267 | 0 |  | 0
SPT2TrainCS/SPT2TRAIN-636 | 771814 | 0a7dec1916d6c96dac6aeb586a1246edfa8dc23d | 0 |  | 0
SPT2TrainCS/SPT2TRAIN-635 | 771814 | 728ae2730577a9200c1b2aaf041ad831929bc6e6 | 0 |  | 0
SPT2TrainCS/SPT2TRAIN-634 | 771814 | b6ebf3d857ab05162366bffdec2765684359a736 | 0 |  | 0
SPT2TrainCS/SPT2TRAIN-633 | 750826 | d9f29b02650f3ea5b05a1ce8b825ae5d86eacf20 | 0 |  | 0
SPT2TrainCS/SPT2TRAIN-632 | 750826 | a719261a118d7edeceb1fab77e8bb8e231d628ff | 0 |  | 0
SPT2TrainCS/SPT2TRAIN-631 | 771936 | 011b23499134f7b39f594937f539441440d49ce9 | 0 |  | 0
SPT2TrainCS/SPT2TRAIN-630 | 771814 | 3be6b350f40242be3e2f1237eb1e8a93303141a7 | 0 |  | 0
SPT2TrainCS/SPT2TRAIN-629 | 771814 | 447f0993743144284ef379adedd2d72a92af5073 | 0 |  | 0
SPT2TrainCS/SPT2TRAIN-628 | 771814 | 4216c486e2ed48de5ac7728b0b1356d7f9bb1653 | 0 |  | 0
SPT2TrainCS/SPT2TRAIN-627 | 771814 | 9f12f714a1fa00cd8c5bd8d9ecf5d566285fef2c | 0 |  | 0
SPT2TrainCS/SPT2TRAIN-626 | 750408 | 45df8ccd798524bcb39a61c80a4104023ee7bf65 | 0 |  | 0
SPT2TrainCS/SPT2TRAIN-625 | 750826 | 6341f3bd9968a0ca4eba9744a61da80838328d30 | 0 |  | 0
SPT2TrainCS/SPT2TRAIN-621 | 768028 | 3931a938b4fd629086497037f9869a5f853f014a | 0 |  | 0
SPT2TrainCS/SPT2TRAIN-620 | 771814 | d95f67dc427d9624f5684b1876a1da7d1af8ea9f | 0 |  | 0
SPT2TrainCS/SPT2TRAIN-619 | 771814 | ae5df8cde04ba10e8d7209e4abb63c8f48c8dac4 | 0 |  | 0
SPT2TrainCS/SPT2TRAIN-618 | 771814 | 9b8b50c19623b21141fcf158b73110816e53ef01 | 0 |  | 0
SPT2TrainCS/SPT2TRAIN-617 | 771814 | 3b9c79b6e61a5ae86cd8e5be2820f966966a8af7 | 0 |  | 0
SPT2TrainCS/SPT2TRAIN-616 | 765237 | 03d03221c8c24d93bd2d8434a184e190f8365f60 | 0 |  | 0
SPT2TrainCS/SPT2TRAIN-615 | 771936 | 4a4aa1a505a33142f13d57c8a207bd33a9048c42 | 0 |  | 0
SPT2TrainCS/SPT2TRAIN-614 | 750826 | a667301b617145bc4fee2fcb03ee99ee1a357a4f | 0 |  | 0
SPT2TrainCS/SPT2TRAIN-613 | 771814 | 1aae780bb73f102fb1ce75ed248e388b50afc4ae | 0 |  | 0
SPT2TrainCS/SPT2TRAIN-612 | 771814 | 17946d192bc370adb29d2fa9a4776dee3a156da1 | 0 |  | 0
SPT2TrainCS/SPT2TRAIN-611 | 771814 | 3c76de54910bfa41328429b1983d59a3a2709681 | 0 |  | 0
SPT2TrainCS/SPT2TRAIN-610 | 771814 | 4861c31cc7866bff1ab4e7e3f99d7b2af5c662d7 | 0 |  | 0
SPT2TrainCS/SPT2TRAIN-609 | 750842 | e6d09ba60e162ae651afe4cdf1226d6c0962c4bd | 0 |  | 0
SPT2TrainCS/SPT2TRAIN-608 | 765237 | f6b97736ee69878fcf82a4df4c2616c603c7ab39 | 0 |  | 0
SPT2TrainCS/SPT2TRAIN-607 | 765237 | 69fdbe5b5a6d09cdad5ac0d026cb8b5f5dcb72df | 0 |  | 0
SPT2TrainCS/SPT2TRAIN-606 | 767544 | d37c75d14a9b39e87b283e5892c610eefd975ea0 | 0 |  | 0
SPT2TrainCS/SPT2TRAIN-605 | 771814 | 1c62d916511649fdcac2470a983fce9f100d1b5b | 0 |  | 0
SPT2TrainCS/SPT2TRAIN-604 | 765237 | b9d7529a93e6fae98944e8221b1376b507d0c14e | 0 |  | 0
SPT2TrainCS/SPT2TRAIN-603 | 771814 | a0a1003e3ca260f2d67c1e454fcf49d1626eb02b | 0 |  | 0
SPT2TrainCS/SPT2TRAIN-602 | 750826 | d4bdbc75f99b5a30e6c74d726d0c82947b52f25c | 0 |  | 0
SPT2CE/SPT2CE-856 | 750172 | e95640121876461659d5552d76db2521bf20c3b8 | 0 |  | 0
SPT2CE/SPT2CE-855 | 750172 | 189425f3ae7e2dff969706377a8482b1a9d4cc42 | 0 |  | 0
SPT2CE/SPT2CE-854 | 765237 | 93ca7a04ff8557418679cb193779d19c79f8c3a1 | 0 |  | 0
SPT2CE/SPT2CE-851 | 750172 | b51c5e6835e3431e8688c4d723eddfc3e847ee15 | 0 |  | 0
SPT2CE/SPT2CE-850 | 750172 | 8e94b6e95884ec3054efd8c16d5bf7b06e688e93 | 0 |  | 0
SPPRAMS/SPPRAMSS-4522 | 771814 | 5e454439f4bfd6ecbe980f14021f8bbb2cacc7b4 | 0 |  | 0
SPPRAMS/SPPRAMSS-4497 | 765237 | 64ddc11caef969434142563ef95f6ee6d91a43f6 | 0 |  | 0
SPT2MIG/SPT2MIG-1199 | 771814 | 25f809c41925cd908b111c3f34d58f12b1d7bb24 | 0 |  | 0
SPT2MIG/SPT2MIG-1198 | 765237 | 2f13e364ff12b60f11a2ead570282f3c7b48c4ef | 0 |  | 0
SPT2MIG/SPT2MIG-1197 | 771814 | fe7cd0ee6a6e22e0e91d9d12d441faf5652f4e6d | 0 |  | 0
SPT2OperationDesign/SPT2OD-4197 | 771814 | 864634d5456fdd2e8a9cc07a55c4a62413b00f0c | 0 |  | 0
SPT2TrainCS/SPT2TRAIN-578 | 771900 | 77142652e3423fdcba6c93f04b5f77a15ec74b49 | 0 |  | 0
SPT3CMS/SPT3TMS-9397 | 771936 | 826910a24c4c6c54c0b769204204fa3dd4ffe772 | 0 |  | 0
SPT3CMS/SPT3TMS-9394 | 771814 | e0171960282eca318ad207b7ae662b14e7922cbd | 0 |  | 0
SPT3CMS/SPT3TMS-9391 | 771814 | d594870f14bdded7715b4bca52aab32639ce162d | 0 |  | 0
SPT3CMS/SPT3TMS-9388 | 771814 | acbff2b664d7ab727b40707fb7be6e8491a58980 | 0 |  | 0
SPT3CMS/SPT3TMS-9385 | 771814 | 97546280cd682fea43a220276746b8b99018d37e | 0 |  | 0
SPPRAMS/SPPRAMSS-4464 | 766873 | 0ad9ab645e40cfc3f7dabd0cf541d73f137352c7 | 0 |  | 0
SPPRAMS/SPPRAMSS-4463 | 768401 | a945e03028f8011472dee3d1f4432f822f3d9121 | 0 |  | 0
SPPRAMS/SPPRAMSS-4462 | 768401 | 0c5026bd6eb9fc70241aefa9a3dd898c042ac90a | 0 |  | 0
SPPRAMS/SPPRAMSS-4444 | 771814 | 070a2c4f77868c8e84934f484c1d869d2dd1f484 | 0 |  | 0
SPPRAMS/SPPRAMSS-4441 | 765237 | 485c257b08b8c4f38cbcdd6863076aad0d41c7af | 0 |  | 0
SPT3CMS/SPT3TMS-8490 | 771814 | 5f896b2eeb8cbd49ed2c05892aaaeaae1c146090 | 0 |  | 0
SPT3CMS/SPT3TMS-8489 | 765237 | f3636e981135d7f61724ab4601e4843f88e15dad | 0 |  | 0
SPT3CMS/SPT3TMS-8441 | 771936 | ded6cfc619cf2fbdd5faffd14933a49439590e82 | 0 |  | 0
SPPRAMS/SPPRAMSS-4427 | 771814 | 056f30f84c125cdbabeaf10118f43cd815549ebb | 0 |  | 0
SPPRAMS/SPPRAMSS-4426 | 765237 | c7f8e2e1929fd785ab79935f9b1654acffc98d37 | 0 |  | 0
SPPRAMS/SPPRAMSS-4425 | 765237 | d0e76ad558fcc0ddce4a9a140bf55b868c9e35ad | 0 |  | 0
SPPRAMS/SPPRAMSS-4424 | 768401 | d583a44012f5d2befd0b2f4495b3b0569b904fe6 | 0 |  | 0
SPPRAMS/SPPRAMSS-4401 | 771814 | 083e166a5e306b9b973a07cd5bad04b323042fe6 | 0 |  | 0
SPPRAMS/SPPRAMSS-4400 | 771814 | 9a86909c861d1033f6c15bfe49d92a431ee7fb7c | 0 |  | 0
SPPRAMS/SPPRAMSS-4399 | 771814 | 59ecdb3f24f932f579ab272ccfd913eae67040b7 | 0 |  | 0
SPPRAMS/SPPRAMSS-4398 | 771814 | dc6caca4650fd5406306f2565ecd803bcb229e97 | 0 |  | 0
SPPRAMS/SPPRAMSS-4397 | 771814 | 65c5f0158eb14acd49a611a31c1d03e570dfd02e | 0 |  | 0
SPPRAMS/SPPRAMSS-4396 | 771814 | 1658b25a03ec729cf5f5aca1eb0d377cdbdc7111 | 0 |  | 0
SPPRAMS/SPPRAMSS-4395 | 768401 | 86782c16104bc4c2248629a6510d65215cdc18b9 | 0 |  | 0
SPPRAMS/SPPRAMSS-4346 | 765237 | 158ba52f54c06c1a91cc6eeaaa266de0c8a79a1e | 0 |  | 0
SPPRAMS/SPPRAMSS-4345 | 765237 | 017443500006b70f9c690b58d74c4198880fc4d0 | 0 |  | 0
SPT2CE/SPT2CE-694 | 750172 | 731efd625dff1f898a9439b99ba286f426597031 | 0 |  | 0
SPT2OperationDesign/SPT2OD-3798 | 766930 | 4476cb7f31529940e4661f001a315579f13631ea | 0 |  | 0
SPPRAMS/SPPRAMSS-4287 | 771814 | 76eba82d35d938cc736baa2c13c0c53631da7f87 | 0 |  | 0
SPPRAMS/SPPRAMSS-4286 | 771814 | c00954fbc05e2fa8a1881a3441c63e77b3962caa | 0 |  | 0
SPPRAMS/SPPRAMSS-4192 | 771814 | 5506db988d7f916aed03f7fef949fd4c859ab84c | 0 |  | 0
SPPRAMS/SPPRAMSS-4191 | 771814 | 3dbf2361bad5459a88e1fedde713bfc6f5245af8 | 0 |  | 0
SPPRAMS/SPPRAMSS-4182 | 767894 | a0008a45bacbdcd421f97ef2049b45e15b5906f0 | 0 |  | 0
SPPRAMS/SPPRAMSS-4133 | 768401 | c620a90b54e552bf971e28aa207639f06780f418 | 0 |  | 0
SPPRAMS/SPPRAMSS-4087 | 768401 | cc2cc5a22b5230bd0417090ce6bd710e5b29dcc6 | 0 |  | 0
SPPRAMS/SPPRAMSS-4080 | 765237 | 8962cb7b68bdccc79cbcfc059970c7cd51cb1696 | 0 |  | 0
SPPRAMS/SPPRAMSS-4079 | 768401 | 29f0a0d2706724b87a1a8bb484b4d7ec456ec68b | 0 |  | 0
SPPRAMS/SPPRAMSS-4078 | 765237 | d6759b8cdd578d20102e33ad349e0f7db8a2adfe | 0 |  | 0
SPPRAMS/SPPRAMSS-4077 | 765237 | d6a4e17625a213d571a9c4dce8956c3b02febb36 | 0 |  | 0
SPPRAMS/SPPRAMSS-4076 | 771814 | e40600e87315372ed2870325215bcfd604e139b5 | 0 |  | 0
SPPROCESS/SPPR-5958 | 771814 | c0cd9b2594c9627840067c9c6316b846c35d2612 | 0 |  | 0
SPPRAMS/SPPRAMSS-4053 | 768401 | 3aaf045f6743f3d41cef11fbc9f448999ca1eeae | 0 |  | 0
SPPRAMS/SPPRAMSS-4052 | 765237 | 88b9cea56536a44f1c7f7686eb18424a3f783e8e | 0 |  | 0
SPPRAMS/SPPRAMSS-4051 | 771814 | 736fbf1eb7de85cc9c188454c1be7e4bac3f6f55 | 0 |  | 0
SPPRAMS/SPPRAMSS-4050 | 768401 | 42fe1107f5c01f341dee6956837b6aebb88daab7 | 0 |  | 0
SPPRAMS/SPPRAMSS-4049 | 771814 | e65af48de83fb127501deaaab66069da9fcff00f | 0 |  | 0
SPPRAMS/SPPRAMSS-4048 | 771814 | 394cfe1cb746b1f8ba3da1f0a8eb7a2e80022604 | 0 |  | 0
SPPRAMS/SPPRAMSS-4047 | 766873 | 82ff595201795aa253acab6048e6cfe677043a76 | 0 |  | 0
SPPRAMS/SPPRAMSS-4046 | 767544 | d60419210a1a7b3713b765bcde7af6869ae99601 | 0 |  | 0
SPPRAMS/SPPRAMSS-4045 | 771814 | 9f1643f41c83e4396a2596443742fcebf3e73142 | 0 |  | 0
SPPRAMS/SPPRAMSS-4044 | 766884 | 6806beb44247f64bd613e3723c54a722c2bcfea4 | 0 |  | 0
SPPRAMS/SPPRAMSS-4042 | 771814 | fc6cdb550bf5e90c8b69f86a606fc0249c004bd8 | 0 |  | 0
SPPRAMS/SPPRAMSS-4041 | 766830 | bc1a150e50fc960341be537fa618ce7ad6466584 | 0 |  | 0
SPPRAMS/SPPRAMSS-4040 | 771814 | 12f525a9b6ab5c82c349fc2e8f340bae7eadc03c | 0 |  | 0
SPPRAMS/SPPRAMSS-4039 | 766873 | d1071e0425793a168880acd129dacf672562bff1 | 0 |  | 0
SPPRAMS/SPPRAMSS-4038 | 768401 | 2a08961e6ee55037322ce155618a0aed8e210e3d | 0 |  | 0
SPPRAMS/SPPRAMSS-4037 | 766873 | b3fa1ece67aa493aa017807bb8d2ba710e99a8ee | 0 |  | 0
SPPRAMS/SPPRAMSS-4036 | 771814 | 99e6c41a04c125176a1d4baa2ba2a67b185ba44f | 0 |  | 0
SPPRAMS/SPPRAMSS-4035 | 771814 | 9b891f8031b31c6c7757560a6e5a22e0894fb6c2 | 0 |  | 0
SPPRAMS/SPPRAMSS-4034 | 766830 | ba11e3e46b6fc9e62b382449e8be48383addd6cb | 0 |  | 0
SPPRAMS/SPPRAMSS-4033 | 771814 | 18046cdac261b9aa353c2b36d9125b47671ecece | 0 |  | 0
SPT4DAC/SPT4DAC-85 | 771814 | f7143dac1a7b2bf5fc233c43ca3c9d7a6ec19466 | 0 |  | 0
SPPRAMS/SPPRAMSS-4011 | 771814 | 2a2e8efed24ab8a1a53c4518ac2f9d712f64a922 | 0 |  | 0
SPPROCESS/SPPR-5892 | 771814 | fd9512553e2d0e5cb58c95e7389c3f6c268acecc | 0 |  | 0
SPT2OperationDesign/SPT2OD-2927 | 771814 | 92e41bfb1511c08b0ea7c5d34144d03978f0369d | 0 |  | 0
SPPRAMS/SPPRAMSS-3866 | 765237 | 548d09781469230211fa2dcaa690c7cdacce9a0b | 0 |  | 0
SPPRAMS/SPPRAMSS-3865 | 771814 | 01a1e13b4f30d467c60455f503b2a598ca8c2906 | 0 |  | 0
SPPRAMS/SPPRAMSS-3863 | 771814 | 72e0da478d3b1148dc7957e7d46062ccb5107ec9 | 0 |  | 0
SPPRAMS/SPPRAMSS-3862 | 771814 | fb0f16dab9fc11cf6ccfb9c5c3523249c8a8df29 | 0 |  | 0
SPPRAMS/SPPRAMSS-3771 | 771814 | 35fa74f90866bb42eb01480207bbab7382f2d1ee | 0 |  | 0
SPPRAMS/SPPRAMSS-3679 | 771814 | 48193b5448b6b1b47e78a12d2e062fa3738974d0 | 0 |  | 0
SPPRAMS/SPPRAMSS-3564 | 767894 | 4c014ec55e50ba3aa91a6f578e9ca30211cf5c39 | 0 |  | 0
SPPRAMS/SPPRAMSS-3563 | 767894 | 56a8e7d04c0da05283407dba74642a7374efa03c | 0 |  | 0
SPPRAMS/SPPRAMSS-3552 | 771814 | adf45b80e0612fc6ed9a5562d1484a5049bc87ed | 0 |  | 0
SPPRAMS/SPPRAMSS-3542 | 771814 | 6da1f769e799260d7548c2643bb0e2f1a973ea1c | 0 |  | 0
SPPRAMS/SPPRAMSS-3541 | 771814 | 45b2bd4c2cb155876ba8c58f37a3729067f9db59 | 0 |  | 0
SPPRAMS/SPPRAMSS-3540 | 771814 | b29b61acae1f5882c7322f5073eb4eb62ba7b063 | 0 |  | 0
SPPRAMS/SPPRAMSS-3538 | 765237 | 6ee57bef06f5170e14a43005b683d417c0b94795 | 0 |  | 0
SPT2MIG/SPT2MIG-1062 | 771916 | 53ab0961e998f9789fc545cf658196cfd1846748 | 0 |  | 0
SPPRAMS/SPPRAMSS-3440 | 771814 | 1391376c67ff4b99f3bf81f3ece25915c65c4778 | 0 |  | 0
SPPRAMS/SPPRAMSS-3439 | 771814 | c5084b17346ca92ddfa3ee0461e5be33998b0d7a | 0 |  | 0
SPPRAMS/SPPRAMSS-3438 | 771814 | bc63c53dd2fd2695f6140371799e579de5c498c0 | 0 |  | 0
SPPRAMS/SPPRAMSS-3437 | 771814 | 58dc5382f361b3999a6a60867f9e5494993ff988 | 0 |  | 0
SPT2MIG/SPT2MIG-1037 | 750857 | a31c1f70f08ca04cb72c4cc21420b8c841691eae | 0 |  | 0
SPPRAMS/SPPRAMSS-2955 | 771814 | 1aac1d05ef6e12d4f29589e3081046761bcc84f0 | 0 |  | 0
SPT2Traffic/SPT2TRAFFIC-3003 | 767543 | 9cbb4d36fc80248ef44cc8fef4d3ee7acb30b4ec | 0 |  | 0
SPPROCESS/SPPR-5441 | 771814 | b66637437dd7bc2c8383de045c349a493db74d36 | 0 |  | 0
SPPROCESS/SPPR-5436 | 768520 | 6c222b4cdba4b94f97ae65e00f24b9955171a0f1 | 0 |  | 0
SPPROCESS/SPPR-5435 | 771814 | dbf3fa47b02a505ae0bb46dfae09559eaa5b8281 | 0 |  | 0
SPPROCESS/SPPR-5434 | 768520 | de45a92b490db8697dbd6f970662c679843ae111 | 0 |  | 0
SPT2ARC/SPT2ARC-1016 | 771814 | 46a838d68d1d67a5b31e042315f7509d06c9cc97 | 0 |  | 0
SPT2ARC/SPT2ARC-1015 | 750857 | 33fcda646c64d2f91358d839e907cd03350e1090 | 0 |  | 0
SPT2ARC/SPT2ARC-1014 | 750826 | 3a48d40e851766244706eb7eeac41fb1808b69e7 | 0 |  | 0
SPT2ARC/SPT2ARC-1013 | 750826 | f4f5def0dda5df4217897f40fdf7078f74705f26 | 0 |  | 0
SPT2ARC/SPT2ARC-1012 | 767795 | 5c2532f2182e05e610517bc25449294d42860a35 | 0 |  | 0
SPT2ARC/SPT2ARC-1011 | 753327 | ab171250b67963080ef32daaff44a6c858a1d18d | 0 |  | 0
SPPRAMS/SPPRAMSS-1967 | 771814 | 0be4a1efa9df56848cc4b5f051714d06a0b7df2f | 0 |  | 0
SPPRAMS/SPPRAMSS-1966 | 771814 | 13dc0bdeecbbc55706473523888072beac78d510 | 0 |  | 0
SPPRAMS/SPPRAMSS-1964 | 771814 | c615163b985480ca6ccf0a35fd255ed567c73662 | 0 |  | 0
SPPRAMS/SPPRAMSS-1963 | 767544 | e75d6e0cac0d6867827260990fcefbc3074b7648 | 0 |  | 0
SPT2MIG/SPT2MIG-854 | 771814 | 240a9bc9e89645f685ac3ceb4d5819546c73cc15 | 0 |  | 0
SPT2MIG/SPT2MIG-853 | 750857 | 73a8a3f2a411e8a3623162efbf4256d95104af45 | 0 |  | 0
SPT2MIG/SPT2MIG-851 | 765237 | 5e909d3b6c976f9c60d0ab1f194e42b61b66f809 | 0 |  | 0
SPT2MIG/SPT2MIG-850 | 750405 | 2bac4f457326856fad2d58b82b6d1768d0d03726 | 0 |  | 0
SPT2MIG/SPT2MIG-849 | 771814 | d568e6e967f4534906cabde1474a914cd8b483b1 | 0 |  | 0
SPT2MIG/SPT2MIG-848 | 771814 | fd1472ec69184f3c6cbd248fedf09eccc9155340 | 0 |  | 0
SPT2MIG/SPT2MIG-847 | 771814 | aa840982a88b55b0af19a499946e62b3eeee2a88 | 0 |  | 0
SPT2MIG/SPT2MIG-846 | 766284 | 30093076d0a0d2f5a5b77dae209d463af87509ad | 0 |  | 0
SPT2MIG/SPT2MIG-845 | 750857 | b18c6fdbdd631de586cde6147ce1a5ead2453163 | 0 |  | 0
SPT2MIG/SPT2MIG-843 | 771814 | aad4783da0b932db86919867fabea64158e74705 | 0 |  | 0
SPT2MIG/SPT2MIG-842 | 765237 | d6c0fb84fcb23a0d4eb841fef23968b52f7e4194 | 0 |  | 0
SPT2MIG/SPT2MIG-840 | 771814 | fbdac2c935611dadd0263a76ae3e99e86f201179 | 0 |  | 0
SPT2MIG/SPT2MIG-839 | 750857 | 5f3919b09539bab2b8905996567fa18512f565be | 0 |  | 0
SPT2MIG/SPT2MIG-838 | 757767 | 1060c70637c444a173d64a98452f8562b9892e1d | 0 |  | 0
SPT2MIG/SPT2MIG-837 | 750857 | ec7d45b7e124a6bb088d47f68a2ffb1930251a7d | 0 |  | 0
SPT2MIG/SPT2MIG-836 | 771814 | 6f1cf9cc153576d88dc06c25d145174b74ee58b2 | 0 |  | 0
SPT2MIG/SPT2MIG-835 | 766284 | 2efd80ef6c978bd43a5005f0b87df9ff1aba7bfe | 0 |  | 0
SPT2MIG/SPT2MIG-834 | 765237 | e68aee04337648946c0481be653802f81958f632 | 0 |  | 0
SPT2MIG/SPT2MIG-833 | 765237 | dcff7f54c90b656f4df77f197dd69a7d796b0c14 | 0 |  | 0
SPT2MIG/SPT2MIG-832 | 765237 | 002d659c10771fcada7c5ab7b74c990c8a2b87c6 | 0 |  | 0
SPT2MIG/SPT2MIG-831 | 765237 | 0fee4228fbd326e8fdfe63d1413e3c627d47749d | 0 |  | 0
SPT2MIG/SPT2MIG-830 | 771814 | 31bac000d7faa3d11048f17636742d83860a628e | 0 |  | 0
SPT2MIG/SPT2MIG-828 | 771814 | c9fc86e897f073c5c7b991aa8619c7546943beca | 0 |  | 0
SPT2MIG/SPT2MIG-827 | 771814 | 94d7032997f7fdd79ed88f5868d7d7b888173e79 | 0 |  | 0
SPT2MIG/SPT2MIG-826 | 771916 | bfd632b96820c32113a530d785dddba3f92487b3 | 0 |  | 0
SPT2MIG/SPT2MIG-825 | 771916 | 4d05894d3ea27b3f9880ba04a8a1ceffd1924a3e | 0 |  | 0
SPT2MIG/SPT2MIG-824 | 771814 | 880f5d08cd4106230736c2dc0dc028ef45cdd063 | 0 |  | 0
SPT2MIG/SPT2MIG-823 | 771814 | ca609312e5052e03c406da741ea9ccdeb638cb77 | 0 |  | 0
SPT2MIG/SPT2MIG-822 | 750857 | d6884e9d06bf27854e482a86ff42d0be371216ae | 0 |  | 0
SPT2MIG/SPT2MIG-821 | 771814 | 7edaa3194daba094bd798dd1f6e4ed7817f8ed13 | 0 |  | 0
SPT2MIG/SPT2MIG-820 | 771814 | ca9876044222ebd6bfa72dfcc99ab528e94dd2b1 | 0 |  | 0
SPT2MIG/SPT2MIG-819 | 771900 | ebbd6c44947d048437d8cacef3bb6a219f856195 | 0 |  | 0
SPT2MIG/SPT2MIG-818 | 767882 | 2c23e1e839973965202f3b353f2ca30d60ec48f2 | 0 |  | 0
SPT2MIG/SPT2MIG-817 | 771814 | fde82ad706cd84ce8fc5a8793f6f4ae54ce90bfa | 0 |  | 0
SPT2MIG/SPT2MIG-816 | 771814 | 6fe7a5fb13f4a9088e69102692c2a940e1271095 | 0 |  | 0
SPT2MIG/SPT2MIG-815 | 771814 | f14d264c8d938a70f7571709a35b9750b75d2660 | 0 |  | 0
SPT2MIG/SPT2MIG-812 | 771814 | c870b37f4a49e193a88f4a63aabd78080f38d202 | 0 |  | 0
SPPRAMS/SPPRAMSS-1953 | 771814 | b165b89b482d48cf9e39c03e4440f89788237a69 | 0 |  | 0
SPT2TS/SPT2TS-49144 | 771814 | df025ef5f6002735f36d4c0902eca6c07528b9e4 | 0 |  | 0
SPT2TS/SPT2TS-49143 | 771814 | b182798ca99a7ef032de2470e26dbb7f5294d94d | 0 |  | 0
SPT2TS/SPT2TS-49142 | 771814 | dfd3e3a71d77d7a12069e0666742caf3a2e02451 | 0 |  | 0
SPT2TS/SPT2TS-49139 | 771814 | cfe8793e4c47107c5ba649b753adad1568aa5cb9 | 0 |  | 0
SPT2TS/SPT2TS-49138 | 771814 | b185380d091e042824484fd03f249b7feb6df539 | 0 |  | 0
SPPRAMS/SPPRAMSS-1704 | 765237 | 8632e0531c0a76e9f3674dac5f3f031e73c7c629 | 0 |  | 0
SPPRAMS/SPPRAMSS-1703 | 771814 | 3f48821e3ec68232b8ce300c861e003b89e5b820 | 0 |  | 0
SPT2TS/SPT2TS-49109 | 771814 | e8415b69af526fc046266fe6680ee9b076e3a575 | 0 |  | 0
SPT2TS/SPT2TS-49108 | 771936 | d57daa37cfe30b3902ce39867b1c856d6c8fa594 | 0 |  | 0
SPLI/SPLI-150 | 771936 | 8cc70da58630be653513190b929722a72f0b20b1 | 0 |  | 0
SPPROCESS/SPPR-4502 | 771814 | 3a1ac581b2763cdb4f64c6083375500017709a79 | 0 |  | 0
SPT2MIG/SPT2MIG-778 | 750857 | 75d1f6970d072787c44aa800e467a2740bc47bf4 | 0 |  | 0
SPT2MIG/SPT2MIG-777 | 765237 | 3f735b6f50d9314c9d00ce423ce74d1f1e0eb6af | 0 |  | 0
SPT2MIG/SPT2MIG-776 | 771814 | a08dafe592ea98c3a0d7b33803cf6ea2699279ba | 0 |  | 0
SPT2MIG/SPT2MIG-775 | 771916 | 263958bf534e3b126a197ee5e510c799f2d42007 | 0 |  | 0
SPT2MIG/SPT2MIG-774 | 771814 | f276d382047d9a920ee893032c97b83163ec425c | 0 |  | 0
SPT2MIG/SPT2MIG-773 | 771916 | 2028d6ea669d953eed8a6c8ac0ab23fe80a997bc | 0 |  | 0
SPT2MIG/SPT2MIG-772 | 771814 | 9b1fac4037c50d698c4f97d2aabf2c01d6fd3941 | 0 |  | 0
SPT2ARC/SPT2ARC-940 | 753327 | 4946d1a5edf603da0517122f0f35bdd889ca5f6d | 0 |  | 0
SPT2ARC/SPT2ARC-939 | 753327 | 5de42bf49f78a50c99c60e45af591377640e9173 | 0 |  | 0
SPT2ARC/SPT2ARC-938 | 771814 | 9277de4f1a86ee88377ace8b49dae6b51b085e12 | 0 |  | 0
SPT2ARC/SPT2ARC-937 | 771814 | 9230d842608f675887aee49a5740c3e59dc4bdf7 | 0 |  | 0
SPT2ARC/SPT2ARC-936 | 753327 | 97ddb53eed4fa4c1de9f7e1d61a57c97ab11168c | 0 |  | 0
SPT2TS/SPT2TS-48931 | 767544 | 946977148631427c4f0515a603c646f774bfe480 | 0 |  | 0
SPPRAMS/SPPRAMSS-1447 | 771814 | bcd48d5c22fad56ece0854bb7576f3195a644350 | 0 |  | 0
SPPRAMS/SPPRAMSS-1446 | 771814 | fa9ada3191eb930e7769766ff03d82da3d637fba | 0 |  | 0
SPPROCESS/SPPR-4229 | 771814 | f38c1f22bfb62bd2a41c5cd7099f09576b72118b | 0 |  | 0
SPPROCESS/SPPR-4228 | 771814 | 8cebe8803069655accbbdf115e9b9dc9653bfab0 | 0 |  | 0
SPPROCESS/SPPR-4227 | 771814 | 52e906c0726b7fe812de88c60b25981a5f3cc13e | 0 |  | 0
SPPROCESS/SPPR-4226 | 771814 | 1f2e5172b2465e0c4713d9725106135c388ae278 | 0 |  | 0
SPPROCESS/SPPR-4225 | 771814 | 40f36c63f8aa346c2350fdfe02bc43f537c5f7ff | 0 |  | 0
SPPROCESS/SPPR-4224 | 771814 | 32cbd1e6378e7ae28babf20d376ef2777b4d932a | 0 |  | 0
SPPROCESS/SPPR-4192 | 767787 | a903d738e82d6b6152fac8c2d2e5824aa72b4504 | 0 |  | 0
SPPROCESS/SPPR-4180 | 771814 | ba20ef2289cc7ed55db3413f892da6d91ce708d6 | 0 |  | 0
SPPROCESS/SPPR-4175 | 771814 | fd6849dcaa67bce23eb983f13b5414e19e1658ad | 0 |  | 0
SPPROCESS/SPPR-4174 | 771814 | 3c6195a23451b8046c62b27012e28781852e5ad0 | 0 |  | 0
SPPROCESS/SPPR-4173 | 771814 | bb8812581ce6ccf86d77b28b7fffd51404bad810 | 0 |  | 0
SPT2ARC/SPT2ARC-808 | 753327 | 428cdb2527f235dffead210fb99991b39c7094ca | 0 |  | 0
SPT2ARC/SPT2ARC-807 | 771910 | 6c253e6a9500a7d08fcdc3fc0605c3180f2c8a00 | 0 |  | 0
SPT2ARC/SPT2ARC-804 | 771814 | 787b53d26cc865e046f995993b48b4d07e35ffee | 0 |  | 0
SPT2ARC/SPT2ARC-801 | 771814 | cc95e9ac19020b19530d037fb68c4a1dd0af0584 | 0 |  | 0
SPT2ARC/SPT2ARC-799 | 771814 | 088602f2acc537701aa6d48998aea5bf352451b8 | 0 |  | 0
SPT2ARC/SPT2ARC-798 | 771814 | 374562eb38ccf58b1de5a70afc89efff6047bc5e | 0 |  | 0
SPT2ARC/SPT2ARC-796 | 771936 | d2ded61f1910bfd1e5f2d140d31068c31e05549a | 0 |  | 0
SPPROCESS/SPPR-4034 | 768034 | ab54dd49410d1e2227d7c21b1cdf69a3f47a32f5 | 0 |  | 0
SPT2TS/SPT2TS-2190 | 768523 | ed72242af85b60c10d802fe84748a7032a71da6f | 0 |  | 0
SPT2TS/SPT2TS-2040 | 768400 | 0ad18ae2187dfd5113c75a0bb9a2a1c17edd797f | 0 |  | 0
SPT2TS/SPT2TS-2030 | 771814 | a40c809b9ba1b84e38960f437d112d339e6f12d8 | 0 |  | 0
SPPROCESS/SPPR-3797 | 771814 | 8c06542f5e8f784c91aeac858c0e067b5b23e5e6 | 0 |  | 0
SPPROCESS/SPPR-3796 | 771814 | 12d4419b8361bf4b3326cc5ef2c63260d97d6e63 | 0 |  | 0
SPPROCESS/SPPR-3795 | 771814 | c7a6c532431e35de19dd3fe388610d1d6389f18a | 0 |  | 0
SPPROCESS/SPPR-3794 | 771814 | 87ae240f29cb389f8c27dc7c7546bf0206019fd8 | 0 |  | 0
SPPROCESS/SPPR-3793 | 771814 | 1cef6788d0b13ae87a283cdee7efaa208a930e57 | 0 |  | 0
SPPROCESS/SPPR-3792 | 771814 | 3559a2418bcca6ceecbc9d9004e2e1e4e4d92497 | 0 |  | 0
SPPROCESS/SPPR-3791 | 771814 | 7f0e13b9a6a82dbb9dba00a6f895740f985782d1 | 0 |  | 0
SPPROCESS/SPPR-3782 | 771814 | e5e4168edbb870d9e03127b8ad30d6cadd998c89 | 0 |  | 0
SPPROCESS/SPPR-3781 | 768028 | b12e34ae95e55661fb4fbfccae0489baf52f7f97 | 0 |  | 0
SPPROCESS/SPPR-3780 | 771814 | dea7563b9cca15c3979b5c00151ec8bdc944aa10 | 0 |  | 0
SPPROCESS/SPPR-3779 | 771814 | c25d9c88ce194727ea1a204f98773fc9c332bb86 | 0 |  | 0
SPPROCESS/SPPR-3777 | 768028 | 8c76cfe635e97d36a8d0412ec17527767c3fdec7 | 0 |  | 0
SPPROCESS/SPPR-3776 | 771814 | 1c201e1bf2606642fd5c57920a7532700316bf6a | 0 |  | 0
SPPROCESS/SPPR-3775 | 768028 | f1f14a7a19dc63cedd3bc0e5a9375dfbff5be594 | 0 |  | 0
SPPROCESS/SPPR-3774 | 771814 | f7829de881ebd56a7e5fac7939580f79202719ac | 0 |  | 0
SPPROCESS/SPPR-3773 | 771814 | 4d3a805ac4b0e12a038860ad9b28fa63702dc6b4 | 0 |  | 0
SPPROCESS/SPPR-3772 | 771814 | 4fcdbe82203fa0da05679b593e4779dfdb91ef21 | 0 |  | 0
SPPROCESS/SPPR-3771 | 771814 | b116936e9da0dcd1ff123096988557d8991c82c5 | 0 |  | 0
SPPROCESS/SPPR-3770 | 771814 | b90f4f254fbc9b5cf18b561c73b19db7be893cae | 0 |  | 0
SPPROCESS/SPPR-3769 | 768028 | c5f39bcd659ea761b7b9efdbbe93606cf4c9f870 | 0 |  | 0
SPPROCESS/SPPR-3768 | 767787 | 50bcd142a4c2f647f438446ce4e81bdcf514aab3 | 0 |  | 0
SPPROCESS/SPPR-3767 | 768028 | c7ebad7a67fa889a6ed00753c6852aee9b3a4b49 | 0 |  | 0
SPPROCESS/SPPR-3766 | 768028 | 4fbbf2fa816ad5f011bd16fd6123e40c37a0f131 | 0 |  | 0
SPPROCESS/SPPR-3763 | 771814 | 20dac0212c73732457af1d9cbf3234c971c5c147 | 0 |  | 0
SPPROCESS/SPPR-3762 | 767483 | e79830ee5f68a0cb63bda56ba74aa74c53b1fdaf | 0 |  | 0
SPPROCESS/SPPR-3758 | 771814 | 3ecf4ecdc3b35691e17c8705da9fc1c5281c7f08 | 0 |  | 0
SPPROCESS/SPPR-3746 | 771814 | d1be4b006b8c3de6edda1f929a8ce88ada5132fa | 0 |  | 0
SPPROCESS/SPPR-3744 | 771814 | ccee31b091a0cfbef9f9453a43235e4a0dc75041 | 0 |  | 0
SPPROCESS/SPPR-3743 | 768028 | c820daef8a19b354c58ad7d8a05034ee8a2dac13 | 0 |  | 0
SPPROCESS/SPPR-3742 | 768028 | 6ad691e0a14a51c16db6fbe1e79e6b3fb75bb712 | 0 |  | 0
SPPROCESS/SPPR-3739 | 767556 | bd6d516fdda3098f751d9296e06611dc335673e9 | 0 |  | 0
SPPROCESS/SPPR-3738 | 767556 | 583065b659762ae5a40dedfcbf8e81eccb0bce6d | 0 |  | 0
SPPROCESS/SPPR-3737 | 768028 | 3cc9dd2149d7af2fb7cdb29ea48b14424c92847f | 0 |  | 0
SPPROCESS/SPPR-3735 | 767556 | e3cd5a21f85d7d11b33bd0aacd3006332c54d63c | 0 |  | 0
SPPROCESS/SPPR-3734 | 771814 | 9aeed7c759791111617146f26f581370c36fbfb8 | 0 |  | 0
SPPROCESS/SPPR-3730 | 768028 | 660e9d28bea9bf232a9c400b782f7298a42096d8 | 0 |  | 0
SPPROCESS/SPPR-3729 | 768028 | a6f60918e4dbe71a3dbdcc14d0bd03a13fbcb40a | 0 |  | 0
SPPROCESS/SPPR-3728 | 762333 | 0221b5548197b3a1c194a10f59b91bb2bf1bdf89 | 0 |  | 0
SPPROCESS/SPPR-3727 | 768028 | 0b964c60c49f3c1e686bd1e66c90331edb595334 | 0 |  | 0
SPPROCESS/SPPR-3726 | 768028 | 2f89ea7c63ea4319977c879708dfeea494394c67 | 0 |  | 0
SPT2TS/SPT2TS-1848 | 771814 | cc47cad31573a2f825b155676b3be98826d2bda4 | 0 |  | 0
SPT2TS/SPT2TS-1847 | 765237 | ec7c1e381c93714d1f128bf3c45800d452a22a3c | 0 |  | 0
SPPRAMS/SPPRAMSS-350 | 771814 | b1687b93aec0371ffd1a3d43ee71334ff7a51a81 | 0 |  | 0
SPPRAMS/SPPRAMSS-348 | 771814 | 35a8606f51e10f8b6c64282532b86b8379e1dc5a | 0 |  | 0
SPT2TS/SPT2TS-1839 | 750172 | 33414ebecac033a7cbc45666296034ef8e62b996 | 0 |  | 0
SPT2TS/SPT2TS-1837 | 750172 | 01e3a949663666126eade3bed9e8dc7175777b66 | 0 |  | 0
SPT2TS/SPT2TS-1834 | 765237 | 24628a74fb1d4e0d4837ccdd599d3a3ad905b1df | 0 |  | 0
SPT2TS/SPT2TS-1833 | 771814 | 4808c79b5adcc37d6001b381d47c7975300b30e8 | 0 |  | 0
SPT2TS/SPT2TS-1832 | 750172 | 6c570c8002de1ac7095d051a57fd25a9fb726592 | 0 |  | 0
SPPRAMS/SPPRAMSS-346 | 766884 | 80842fb36b0389643b1ac1873e83363952e457bb | 0 |  | 0
SPPRAMS/SPPRAMSS-345 | 771814 | 036f0f6b44dff00c686530be2ae1dbb736fdc3ce | 0 |  | 0
SPPRAMS/SPPRAMSS-344 | 771814 | 354ca0806b8beeeb67628ebd49ef4bdcec661ca9 | 0 |  | 0
SPPRAMS/SPPRAMSS-343 | 771814 | d88f2dfa00c86d747bf8f5dbd87b400f948b5a90 | 0 |  | 0
SPPRAMS/SPPRAMSS-342 | 768401 | 39c2a9156b3af62207be22c27895dbeea1c0fdbe | 0 |  | 0
SPT2TS/SPT2TS-1828 | 771814 | d8283f774ec34598c16511077e7d41bea8a6d063 | 0 |  | 0
SPT2TS/SPT2TS-1824 | 771814 | 0941ddcacbaa43fbbbe365faae170695f18286b9 | 0 |  | 0
SPT2TS/SPT2TS-1823 | 750172 | 8e7d114a932b1caa06fb61f720e005235b757b46 | 0 |  | 0
SPT2TS/SPT2TS-1822 | 765237 | dfd3ee6a42e259b98d6d7cc8917d830e226cc910 | 0 |  | 0
SPT2TS/SPT2TS-1821 | 765237 | ada0b0f90d677b3e10df9bdeccf7b5e8532586d5 | 0 |  | 0
SPT2TS/SPT2TS-1820 | 765237 | 687db20fb6d4af6a5d862a52d60573d20430cbd8 | 0 |  | 0
SPT2TS/SPT2TS-1806 | 765237 | 71b4e92aad5e0acc42e731cb60d326018b0e3edb | 0 |  | 0
SPT2TS/SPT2TS-1777 | 771814 | cda293d778f82892a318da655947d1e07d77fe58 | 0 |  | 0
SPT2MIG/SPT2MIG-256 | 750857 | ed564d2bcf67a1d178116c5e05f9b5561fcd35d1 | 0 |  | 0
SPT2MIG/SPT2MIG-184 | 771814 | 02f2d5902631209499cb1975197e06f0796017fa | 0 |  | 0
SPT2MIG/SPT2MIG-128 | 771814 | 61b42f307e6d5b9ac332e99624f4e9a317305df9 | 0 |  | 0
SPT2MIG/SPT2MIG-127 | 771814 | 4aa7697f305a6b5a8ace25622012b2b3c2891d4c | 0 |  | 0
SPPRAMS/SPPRAMSS-98 | 771814 | 29c1565fa341b50a5d78e27bcbac169b67e43d16 | 0 |  | 0
SPPRAMS/SPPRAMSS-97 | 771814 | 75cc84e98c3295e60e2ea0ad14db6dc000c328c1 | 0 |  | 0
SPPRAMS/SPPRAMSS-96 | 771814 | dc05273483e8a83fff4f0943d59db160456e0b7e | 0 |  | 0
SPT2TS/SPT2TS-1498 | 765237 | 917997bbaf8a784f9489841daff210f7295cdfd6 | 0 |  | 0
SPT2CE/SPT2CE-248 | 750172 | c2a9197e81deda1e28e8838ae0d51189736f66f9 | 0 |  | 0
SPT2CE/SPT2CE-239 | 750172 | 78b16f47162731b55697a41fd9727a2729e5564f | 0 |  | 0
SPT2TS/SPT2TS-1439 | 771814 | 49afc2c387a3611de9ad4bf7fb19121fce9fe1bb | 0 |  | 0
SPT2TS/SPT2TS-1438 | 771814 | 68b917306edd0f359e952cbea6400474420b8ac2 | 0 |  | 0
SPT2TS/SPT2TS-1436 | 771814 | 9cf16ed095f0eb4f8ba925ee88707216722144b1 | 0 |  | 0
SPT2TS/SPT2TS-1260 | 771814 | b60620ed676431b298a99ee693ac4cf8ab79be4b | 0 |  | 0
SPT2TS/SPT2TS-1259 | 771814 | ab90de4495fdbbb44b75016b63869c441d3fa0ba | 0 |  | 0
SPT2TS/SPT2TS-1167 | 771814 | 253c58a0a84d33388bd93f4342ed2aa57cf0cac9 | 0 |  | 0
SPPROCESS/SPPR-2640 | 771814 | bb7a9e04cb0e89b56c9eb61c26425124acb303f3 | 0 |  | 0
SPPROCESS/SPPR-2610 | 766771 | 386361cd4014fa8475b9062d668df0382dd764ce | 0 |  | 0
SPPROCESS/SPPR-2605 | 767084 | de5bdbf5dd24c5a8145ded5309b6334d00ef9d33 | 0 |  | 0
SPPROCESS/SPPR-2601 | 771814 | 526c7b8d1af42c350f4cf9a57afb6b48c4fd11c0 | 0 |  | 0
SPPROCESS/SPPR-2598 | 771814 | e0103204a6994822d78fc39b4a8b8aaad0b4f2dc | 0 |  | 0
SPPROCESS/SPPR-2593 | 771814 | 887da114b5fb9ce0ed5d286a611fca2c1a0efa73 | 0 |  | 0
SPPROCESS/SPPR-2587 | 771814 | e4e21f02417d1a22b21d005ed8e9b82b3364c44e | 0 |  | 0
SPPROCESS/SPPR-2585 | 771814 | b6f0bfee926b638463e8bb05d0c0991554ba9dd8 | 0 |  | 0
SPPROCESS/SPPR-2583 | 766858 | 6f82bfd2b3a6915a372f4eaa6d399b37e7dbc692 | 0 |  | 0
SPPROCESS/SPPR-2581 | 771814 | db713fb24b7c0f82b9e28477da57d332912f425f | 0 |  | 0
SPPROCESS/SPPR-2579 | 771814 | e5480a6ebc347eaceacad6d5291838deb20c3409 | 0 |  | 0
SPPROCESS/SPPR-2578 | 771814 | 6a897eaf5b35f9303318aefeb73f30564d148436 | 0 |  | 0
SPPROCESS/SPPR-2576 | 768034 | 82b036c5d28ebd871bd8f38d1b34c0d907b5f465 | 0 |  | 0
SPPROCESS/SPPR-2574 | 771814 | 61f935d3241fd629733a27e425bfd3593d700bf5 | 0 |  | 0
SPPROCESS/SPPR-2565 | 767556 | 526ef027fedb078a5e72f7e0dbfa63356f060726 | 0 |  | 0
SPPROCESS/SPPR-2290 | 771814 | 6050fd00861fd43689842fdcffa0ef972a21dd5a | 0 |  | 0
SPT2TS/SPT2TS-167 | 771814 | c140ef00690fead87657858c78acd032c166d9b6 | 0 |  | 0
SPT2TS/SPT2TS-166 | 767544 | 5406b27a69a2655ceca20ab751a1fe439f5b5ee7 | 0 |  | 0
SPT2TS/SPT2TS-165 | 771814 | 0e7573c8fb85433087c4532617d1e66f011ad578 | 0 |  | 0
SPPROCESS/SPPR-2242 | 771814 | 227d21c27ed0eb09fa2d0facaf5d40e4830e1f2c | 0 |  | 0
SPPROCESS/SPPR-2241 | 771814 | 4f7f8c67e22f5e7343703e6a33660a4f94d625f4 | 0 |  | 0
SPPROCESS/SPPR-2066 | 766858 | b029915e9283232c2db1cfe4ed4c4a32ac097e8d | 0 |  | 0
SPPROCESS/SPPR-2061 | 766858 | cf06e199f0252ffd1e04aed948dcf31730f17f94 | 0 |  | 0
SPPROCESS/SPPR-2059 | 771814 | 9d8f7f4392886e4b6d0c7fde025c62d323543248 | 0 |  | 0
SPPROCESS/SPPR-2054 | 771814 | 1545ea8d48c748e288029f3feeacc9bcda38f3fe | 0 |  | 0
SPPROCESS/SPPR-2051 | 766858 | 034bf13a70248a0d73918c69094366ff28209f89 | 0 |  | 0
SPPROCESS/SPPR-2047 | 771814 | 790e37c1703b0492527f88f3e0bc2bc856de8523 | 0 |  | 0
SPPROCESS/SPPR-2043 | 766858 | affe7fae7bc2c4eb397a73dd02aa0fc32ada51be | 0 |  | 0
SPPROCESS/SPPR-2042 | 771814 | edb9fdd71049c10e82b784cfadbb5fbdfd2cabcf | 0 |  | 0
SPPROCESS/SPPR-2029 | 768034 | d1ca9fa3d604b3fb1700fd2da562e88ae9228ed6 | 0 |  | 0
SPPROCESS/SPPR-2025 | 766858 | 7feeb230799a741a3dbbeda42c8b3db44d0ff0d8 | 0 |  | 0
SPPROCESS/SPPR-2016 | 771814 | 05d8e1a69b1829717219dbb1d9bd6e7190124a1e | 0 |  | 0
SPLI/SPLI-149 | 750857 | 890f67a8191d13b972b53bcd8c105174733b1cb9 | 0 |  | 0
SPLI/SPLI-148 | 771916 | 506010b247e905a7fb3f4e7b86e8b4bfc777ba04 | 0 |  | 0
SPLI/SPLI-147 | 750857 | e1644a56e635fdce4187f3cae32c43449d74d4f8 | 0 |  | 0
SPLI/SPLI-146 | 750857 | 54f9e4817b70c4ae7a43695085dc9066ec5fb1c9 | 0 |  | 0
SPLI/SPLI-145 | 750857 | 1f0dd644ce8f8167b29dd113cb6b35ca16390451 | 0 |  | 0
SPLI/SPLI-144 | 771916 | 57484371a15b48be9b8642ff071952703e30aca3 | 0 |  | 0
SPLI/SPLI-143 | 771916 | 21e6f46d37ebce6eba078b0c80d6788a7af1f720 | 0 |  | 0
SPLI/SPLI-142 | 750826 | 6e57e4e5393c39a5fc62361a7482cea302ab867f | 0 |  | 0
SPLI/SPLI-141 | 750831 | 5d1ac36751d6817dad1cb6a7cf0c7a1a498ef720 | 0 |  | 0
SPLI/SPLI-140 | 771916 | 58695f2cb2dd5b3b03b256da7aee28768fe53211 | 0 |  | 0
SPLI/SPLI-139 | 771916 | 084dc7c3d234792e0ae8f227b1d7091edff45d36 | 0 |  | 0
SPLI/SPLI-138 | 771916 | ec76d6e20968721294a8072d9927c507178b0d93 | 0 |  | 0
SPLI/SPLI-137 | 771916 | 4997a8d5e9cd8f3e74b5f02505d00c385effa636 | 0 |  | 0
SPLI/SPLI-136 | 771916 | 456f07a67afe6af037dd7f99f0fb40862def768e | 0 |  | 0
SPLI/SPLI-135 | 771916 | b54acf75cb55af2f56a96981db032c3db42c2caa | 0 |  | 0
SPLI/SPLI-134 | 771916 | 4c3871eda30b9411f637d426eb00928234dbed2f | 0 |  | 0
SPLI/SPLI-133 | 771916 | 606ff80a7751e884dfaa14a553623b5cf9bb8faa | 0 |  | 0
SPLI/SPLI-132 | 771916 | a0572b8122704ca6817434c40daaa787c873bfdc | 0 |  | 0
SPLI/SPLI-131 | 771916 | b3c8ee6b86622ae77e6de2cb92e45e0de2158aef | 0 |  | 0
SPLI/SPLI-130 | 771916 | 34a7c37f6bab0d284db9dce55414b939591f165a | 0 |  | 0
SPLI/SPLI-129 | 771916 | 976d241f5da55d251a86b0d7ace7f90b91ff6d76 | 0 |  | 0
SPLI/SPLI-128 | 771916 | b44c1609d6c2c6b7ec6cdd9132152f41f4f87b16 | 0 |  | 0
SPLI/SPLI-127 | 771916 | 2155cf49a3a51165d2ad3aa324b101c45a4826ce | 0 |  | 0
SPLI/SPLI-126 | 750857 | c1955818e28418d2188c99041bb5ee961559bd13 | 0 |  | 0
SPLI/SPLI-125 | 771916 | 79da175db0289f155bfa889898eeb8d0175eeb0a | 0 |  | 0
SPLI/SPLI-124 | 771916 | 393af95675bc3ebbc60e9c86fc8d21e045280a97 | 0 |  | 0
SPLI/SPLI-123 | 750857 | 61863da4a541fdfc7df976451383d0733ded71c3 | 0 |  | 0
SPLI/SPLI-122 | 771916 | 22965d6099b1afff9b456f11693fc91738626ada | 0 |  | 0
SPLI/SPLI-121 | 771916 | 6f7866fcdbeaab346be972b7886eb786d177b6bc | 0 |  | 0
SPLI/SPLI-120 | 750857 | 85d6258479a41f94a0ca17da3bb461f13372db48 | 0 |  | 0
SPLI/SPLI-119 | 750857 | 1042d6b14c1ecd7bac680985069e71f1a3df9e89 | 0 |  | 0
SPLI/SPLI-118 | 771916 | cfcec690aaeabf30ab5f627d99b79a83a63efc5d | 0 |  | 0
SPLI/SPLI-117 | 771916 | 1600d1845dcb36044b66239f416d0b1299380641 | 0 |  | 0
SPLI/SPLI-116 | 750857 | 6c7ea5f434b2f01ec39340141d0e0c25f9dcb307 | 0 |  | 0
SPLI/SPLI-115 | 750857 | 4fbbcbd5307489baeec29d7e857e500173b797a8 | 0 |  | 0
SPLI/SPLI-114 | 750857 | 1a069a3995e58680cbf7404f725b9009f28ef24f | 0 |  | 0
SPLI/SPLI-113 | 750408 | 8d84dbc9ed418cdac5a2f6ae39b4bbf33c00de92 | 0 |  | 0
SPLI/SPLI-112 | 765291 | f9288447f0eaf337fcc4105c1581a374246fcec0 | 0 |  | 0
SPLI/SPLI-111 | 757767 | 54b1c7eecc9835869f5fb1f3bf3e7a086635be55 | 0 |  | 0
SPLI/SPLI-110 | 771916 | b1d07f6dc1a29411539ccd9481a5fc013874230f | 0 |  | 0
SPLI/SPLI-109 | 750857 | 37ecb46c200c2138007f72893b6a25708c97d75d | 0 |  | 0
SPLI/SPLI-108 | 750857 | 41a6325e76a58d7e1a1c8e2ec7194f7e909a405c | 0 |  | 0
SPLI/SPLI-107 | 750857 | a957fac78be007b86374a4f9ec30fe9d6f81ebdf | 0 |  | 0
SPLI/SPLI-106 | 750857 | 74b4460cbf8f76f009f6b2bac3c0fff50bf0744f | 0 |  | 0
SPLI/SPLI-105 | 750857 | 864ca30b541e1cec5064a2ffdff86d50d7f92620 | 0 |  | 0
SPLI/SPLI-104 | 750857 | cbd04de5a4c5a3c36cf4cf7fe1be601426e6c23e | 0 |  | 0
SPLI/SPLI-103 | 750857 | dbc2c8c31a63668a6f295dbd9e61cd63f2260944 | 0 |  | 0
SPLI/SPLI-102 | 750857 | ff8c54bce550cf873d2846db83cdee3efc96fd7c | 0 |  | 0
SPLI/SPLI-101 | 771916 | 96437a295e5682fadcc123bc9a4ed7f3d938a957 | 0 |  | 0
SPLI/SPLI-100 | 771916 | 38f799eb79c8ca8abdb837e2ff176e6c841b1a00 | 0 |  | 0
SPLI/SPLI-99 | 750857 | 06753071aac060d348bb3ec467fc50ba3b85f923 | 0 |  | 0
SPLI/SPLI-98 | 757767 | bf9ef57321901fe5fabd2977ed8bb321ccd75221 | 0 |  | 0
SPLI/SPLI-97 | 757767 | 0d2079295a92714b9a8e7abe1b931e9a8d00b25f | 0 |  | 0
SPLI/SPLI-96 | 750857 | 678916643e8b7c9522b9e4151f9435c6b6909038 | 0 |  | 0
SPLI/SPLI-95 | 757767 | cf7d56f4aa38e089374b9d0f059dca96a6d94ee8 | 0 |  | 0
SPLI/SPLI-94 | 750857 | 471509057540f4f59fb412dbc4d171145a1f9f42 | 0 |  | 0
SPLI/SPLI-93 | 750857 | 38418182300314a5dbb118e71f31020b226a947b | 0 |  | 0
SPLI/SPLI-92 | 750857 | 8391394fae1013c0427dc9cbef5b5fd80fa15df6 | 0 |  | 0
SPLI/SPLI-91 | 757767 | b713d7fdd4fdc31b4fa3fe7bcab9ff0a5ef94b03 | 0 |  | 0
SPLI/SPLI-90 | 757767 | 77209ff6be66ec992fd73abcfcd699eea5dd8ee7 | 0 |  | 0
SPLI/SPLI-89 | 771916 | 0184926a783e70784c18d1d4b8c52c6eaf5caee4 | 0 |  | 0
SPLI/SPLI-88 | 750857 | 91889676fa49a3c33342f68c15108ee414af2b0f | 0 |  | 0
SPLI/SPLI-87 | 750857 | f9f05fdf64af044cc918952a29d2068bdac93429 | 0 |  | 0
SPLI/SPLI-86 | 750857 | 8eab380e02db034fccba26fa3f6878d9baec8456 | 0 |  | 0
SPLI/SPLI-84 | 771916 | 2da6feba528e2ea4a86e0ac05b22136745b7cbb1 | 0 |  | 0
SPLI/SPLI-83 | 750857 | 4bdf50e42137bb75296a86b662d85aaa1172015c | 0 |  | 0
SPLI/SPLI-82 | 750857 | cacab713da5c7ab8d481dc497a1f7981d74a4175 | 0 |  | 0
SPLI/SPLI-81 | 750857 | 3e3cdc37015b1719ce8f48f10f6f25c7839b670b | 0 |  | 0
SPLI/SPLI-80 | 750857 | a12227f6c8b72fa94b9ff8c67efbed21099afb29 | 0 |  | 0
SPLI/SPLI-79 | 757767 | c4e6d1eeecd1c3b9a22e55faa94ad8fa3d0cd784 | 0 |  | 0
SPLI/SPLI-77 | 757767 | f82a6bb98cf71b7ece8b62d1568300758754c38e | 0 |  | 0
SPLI/SPLI-75 | 750857 | e6d26ccbe257b29abcf60ac885bcbff0e1bcd50c | 0 |  | 0
SPT2TS/SPT2TS-56 | 771814 | 4e35e3bbcd660fa5345c0af68baec190c025482e | 0 |  | 0
SPT2TS/SPT2TS-52 | 771814 | 6eef03bf959be0f271719d9d5db079258f963913 | 0 |  | 0
SPT2TS/SPT2TS-48 | 771814 | 5e5b5083dfb75f645e0713e1f0c81d9b8f193a50 | 0 |  | 0
SPT2TS/SPT2TS-36 | 771814 | f47e5d30da47aba29490db9d8fe058c2c1c9c42b | 0 |  | 0
SPT2TS/SPT2TS-35 | 771814 | d967bd114b49c91c1dd625c5403763a65cbbf831 | 0 |  | 0
SPT2TS/SPT2TS-34 | 771814 | 4c6e0637c8d4f1f28e886e0cf453db903a6cd377 | 0 |  | 0
SPOrganisation/SPORG-119 | 771814 | 903c69259a3de454a3d4441ae0984719c3879ab9 | 0 |  | 1
Property | Value
project.id
testRun | false
module.location
allowDocumentStructureChanges | false
editableFields | abbreviation, description, source