## terms
Column1 | Column2
Mandatory feature | The feature has to be provided by on-board and/or trackside equipment where interoperability is required.
Optional feature/Option | The feature might be provided or not. If provided, it has to be provided as specified. Optional features are not required. Interoperability between EuroRadio systems providing and not providing the optional feature has to be guaranteed. Otherwise, the option has to be deactivated.
National Add-on | The feature is a matter of national railway specification. Interoperability must not be influenced.
CS MODE | Circuit switched transmission mode uses a dedicated end-to-end transmission resource for each logical connection.
DATA ENCRYPTION STANDARD (DES) | A block cipher published in 1977 by the NBS as a US government norm. DES has been renamed Data Encryption Algorithm (DEA) during its adoption as an ANSI standard ([ANSI X3.92], 1981).
DES KEY | A cryptographic key of length 64 bits, where each eighth bit is an odd parity bit, as defined in [ANSI X3.92], 1981. Because of this structure, the effective key length is 56 bits.
DELETION (of a message) | An attack in which a message is erased from the stream of messages.
FORM FIT FUNCTIONAL INTERFACE SPECIFICATION (FFFIS) | A FFFIS is the complete definition of an interface between functional or physical entities. The FFFIS includes: - FIS, - Electrical characteristics related to data, - communication protocol, - plug. The FFFIS guarantees the interoperability but not the exchangeability of physical entities.
FUNCTIONAL INTERFACES SPECIFICATION (FIS) | A FIS specifies the link between functional modules or between physical entities by: - The required external data flow, - The required data characteristics, - The data range and resolution requirements.
FUNCTIONAL MODULE | Set of functions contributing to realize the same global task.
INSERTION (of a new message) | An attack in which a new message is being implanted into the stream of messages.
MESSAGE AUTHENTICATION CODE (MAC) | An authenticator which is sent with a message to enable the receiver to detect alterations made to the message since it left the sender and to verify that the source of the message is as claimed. The MAC is a function of the whole message and a secret key.
MODIFICATION (of a message) | Any unauthorised change of any part of a message.
PADDING | The information used to fill the unused part of a message to fill the block size.
PS MODE | Packet switched transmission mode shares radio transmission resources between several logical connections.
PS SERVICE SETUP | GPRS attach followed by PDP context activation, as described in ANNEX G.
PS STATUS | Status of the PS service setup: it’s successful or OK only if PS service setup is successful.
RADIO COMMUNICATION SYSTEM | A radio transmission system providing data communication services via open networks. It can be completed by an safety related transmission system to ensure safe data transmission.
REPETITION/REPLAY | An attack in which a message is stored and re-transmitted later.
TRANSMISSION MODE TABLE | The Transmission mode table contains the transmission mode for each known ETCS ID (i.e. RBC).
TRIPLE-KEY | Term used for three concatenated DES-keys, i.e. a length of 192 bits. In this specification, KMAC and KSMAC are both triple-keys.

## abbreviations
Column1 | Column2
AR | Authentication Response
AU1 | First Authentication message
AU2 | Second Authentication message
AU3 | Third Authentication message
BAC | Balanced Asynchronous Class
Bm | Full-rate traffic channel
CEPID | Connection EndPoint IDentifier
CFM | Communication Functional Module
CS | Circuit Switched
CSPDN | Circuit Switched Public Data Network
DA | Destination Address
DCE | Data Communication Equipment
DES | Data Encryption Standard
DF | Direction Flag
DI | Disconnect
Dm | Control Channel
DT | Data
DTE | Data Terminal Equipment
EF | Elementary File (SIM Card)
eMLPP | Enhanced Multi-Level Precedence and Pre-emption
ETS | European Telecommunication Standard
ETY | ETCS ID type field in a SaPDU
FRMR | FRaMe Reject
FRMCS | Future Railway Mobile Communication System
HDLC | High level Data Link Control
ID | Identity
IEC | International Electrotechnical Commission
ISDN | Integrated Services Digital Network
ITU | International Telecommunication Union
KAB | Authentication Key (same as KMAC)
KS | Session Key (same as KSMAC)
KSMAC | Session Key
LAPB | Link Access Protocol Balanced
m | message
MA | Management
MNID | MNID list is a list of Mobile Network IDs.
MT | Mobile Termination
MTI | Message Type Identifier
NPDU | Network Protocol Data Unit
NSAP | Network Service Access Point
NSDU | Network Service Data Unit
NT | Network Termination
O&M | Operation and Maintenance
OSI | Open System Interconnection
PDN | Packet Data Network
PDU | Protocol Data Unit
PDP | Packet Data Protocol
PPP | Point to Point Protocol
PS | Packet Switched
PSD | Packet Switched Data
PSTN | Public Switched Telephone Network
QoS | Quality of Service
RP | ResPonse
RQ | ReQuest
RTO | Retransmission TimeOut
SA | Source Address
SABME | Set Asynchronous Balanced Mode Extended
SaCEPID | Safe Connection EndPoint IDentifier
SaF | Safety Features
SAP | Service Access Point
SaPDU | Safety Protocol Data Unit
SaS | Safety Service
SaSAP | Safety Service Access Point
SaSDU | Safety Service Data Unit
SaUD | Safety User Data
SFM | Safe Functional Module
SREJ | Selective REJect
TC | Transport Connection
TCEPID | Transport Connection EndPoint IDentifier
TP | Transport Protocol
TP2 | Transport Protocol Class 2
TPDU | Transport Protocol Data Unit
TS | Transport Service
TSAP | Transport Service Access Point
TSDU | Transport Service Data Unit
UA | Unnumbered Acknowledge
UI | Unnumbered Information (HDLC frame)
X | Mandatory parameter
X(U) | Use of this parameter is a user option
X(D) | Use of this parameter is a user option. If not provided, a default value will be used