## terms
Defined term | Definition
Trackside control-command and signalling | all the trackside equipment required to ensure safety and to command and control movements of trains authorised to travel on the network.
On-board control-command and signalling | all the on-board equipment required to ensure safety and to command and control movements of trains authorised to travel on the network
interoperability constituents | any elementary component, group of components, subassembly or complete assembly of equipment incorporated or intended to be incorporated into a subsystem, upon which the interoperability of the rail system depends directly or indirectly, including both tangible objects and intangible objects.
Initial assessment framework for CCS On-Board Subsystem | The initial assessment framework is the CCS TSI applicable at the beginning of the design phase when the notified body for the CCS on-board Subsystem is contracted by the applicant.
Certification framework for CCS On-Board Subsystem | The certification framework is the CCS TSI applicable at the time of issuing the EC type or design examination certificate. It is the initial assessment framework amended with the revisions of TSIs that came into force during the design phase, and applicable as per the transition regime described in Appendix B.
Design phase for CCS On-Board Subsystem | The design phase for the CCS subsystem is the period starting once a notified body, which is responsible for EC verification, is contracted by the applicant and ending when the EC type or design examination certificate is issued. A design phase covers the CCS subsystem integrated in a vehicle type and one or several type variant(s) and type version(s). For all type variant(s) and type version(s), the design phase is considered as starting at the same time as for the main type.
Production phase for CCS On-Board Subsystem | The production phase is the period during which the CCS on-board subsystem may be placed on the market on the basis of an EC declaration of verification referring to a valid EC type or design examination certificate.
Vehicle in operation | The vehicle is in operation when it is registered with ‘Valid’ registration code ‘00’, in the National Vehicle Register in accordance with Commission Decision 2007/756/EC (33) or in the European Vehicle Register in accordance with Commission Implementing Decision (EU) 2018/1614 (34) and maintained in a safe state of running in accordance with Commission Implementing Regulation (EU) 2019/779 (35)

## abbreviations
Abbr. | Defined term
RDD | Reference Document Database (https://rdd.era.europa.eu/RDD/)