## terms
Defined term | Definition
AC | Alternative current
DC | Direct current
Compiled energy billing data | Dataset compiled by the Data Handling System (DHS) suitable for energy billing
Contact line system | System that distributes the electrical energy to the trains running on the route and transmits it to the trains by means of current collectors
Contact force | Vertical force applied by the pantograph to the OCL
Contact wire uplift | Vertical upward movement of the contact wire due to the force produced from the pantograph
Current collector | Equipment fitted to the vehicle and intended to collect current from a contact wire or conductor rail
Gauge | Set of rules including a reference contour and its associated calculation rules allowing defining the outer dimensions of the vehicle and the space to be cleared by the infrastructure. NOTE: According to the calculation method implemented, the gauge will be a static, kinematic or dynamic
Lateral deviation | Lateral stagger of contact wire in maximum crosswind.
Level crossing | An intersection at the same elevation of a road and one or more rail tracks
Line speed | Maximum speed measured in kilometres per hour for which a line has been designed
Maintenance plan | A series of documents setting out the infrastructure maintenance procedures adopted by an infrastructure manager
Mean contact force | Statistical mean value of the contact force
Mean useful voltage train | Voltage identifying the dimensioning train and enables the effect on its performance to be quantified
Mean useful voltage zone | Voltage giving an indication of the quality of the power supply in a geographic zone during the peak traffic period in the timetable
Minimum contact wire height | A minimum value of the contact wire height in the span in order to avoid the arcing between one or more contact wires and vehicles in all conditions
▼M1 ————— | ▼M1 —————
▼B
Nominal contact wire height | A nominal value of the contact wire height at a support in the normal conditions
Nominal voltage | Voltage by which an installation or part of an installation is designated
Normal service | Planned timetable service
On-ground energy data collecting system (data collecting service) | On-ground service collecting the CEBD from an Energy Measurement System
Overhead contact line | Contact line placed above (or beside) the upper limit of the vehicle gauge and supplying vehicles with electric energy through roof-mounted current collection equipment
Reference contour | A contour, associated to each gauge, showing the shape of a cross-section and used as a basis to work out the sizing rules of the infrastructure, on the one hand and of the vehicle, on the other hand
Return circuit | All conductors which form the intended path for the traction return current
Static contact force | Mean vertical force exerted upwards by the pantograph head on the OCL, and caused by the pantograph-raising device, whilst the pantograph is raised and the vehicle is standstill

## abbreviations
Abbr. | Defined term
CEBD | Compiled energy billing data
▼M1 ————— | ▼M1 —————
DCS | On-ground energy data collecting system (data collecting service)
OCL | Overhead contact line