## terms
Defined term | Definition
AC | Alternative current
DC | Direct current
Compiled energy billing data | Dataset compiled by the Data Handling System (DHS) suitable for energy billing
Contact line system | System that distributes the electrical energy to the trains running on the route and transmits it to the trains by means of current collectors
Contact force | Vertical force applied by the pantograph to the OCL
Contact wire uplift | Vertical upward movement of the contact wire due to the force produced from the pantograph
Current collector | Equipment fitted to the vehicle and intended to collect current from a contact wire or conductor rail
Gauge | Set of rules including a reference contour and its associated calculation rules allowing defining the outer dimensions of the vehicle and the space to be cleared by the infrastructure. NOTE: According to the calculation method implemented, the gauge will be a static, kinematic or dynamic
Lateral deviation | Lateral stagger of contact wire in maximum crosswind.
Level crossing | An intersection at the same elevation of a road and one or more rail tracks
Line speed | Maximum speed measured in kilometres per hour for which a line has been designed
Maintenance plan | A series of documents setting out the infrastructure maintenance procedures adopted by an infrastructure manager
Mean contact force | Statistical mean value of the contact force
Minimum contact wire height | A minimum value of the contact wire height in the span in order to avoid the arcing between one or more contact wires and vehicles in all conditions
Nominal contact wire height | A nominal value of the contact wire height at a support in the normal conditions
Nominal voltage | Voltage by which an installation or part of an installation is designated
Normal service | Planned timetable service
On-ground energy data collecting system (data collecting service) | On-ground service collecting the CEBD from an Energy Measurement System
Overhead contact line | Contact line placed above (or beside) the upper limit of the vehicle gauge and supplying vehicles with electric energy through roof-mounted current collection equipment
Reference contour | A contour, associated to each gauge, showing the shape of a cross-section and used as a basis to work out the sizing rules of the infrastructure, on the one hand and of the vehicle, on the other hand
Return circuit | All conductors which form the intended path for the traction return current
Static contact force | Mean vertical force exerted upwards by the pantograph head on the OCL, and caused by the pantograph-raising device, whilst the pantograph is raised and the vehicle is standstill
sectioning locations | electrical equipment located at intermediate locations between substations to supply and parallel contact lines and to provide protection, isolation and auxiliary supplies
separation sections | equipment required to provide the transition between electrically different systems or between different phases of the same electrical system
substations | [equipment] connected on the primary side to the high-voltage grid, with transformation of the high-voltage to a voltage and/or conversion to a traction power supply system suitable for the trains. On the secondary side, substations are connected to the railway contact line system.

## abbreviations
Abbr. | Defined term
CEBD | Compiled energy billing data
DCS | On-ground energy data collecting system (data collecting service)
OCL | Overhead contact line