## terms
Defined term | Definition
Railway tunnel | A railway tunnel is an excavation or a construction around the track provided to allow the railway to pass for example higher land, buildings or water. The length of a tunnel is defined as the length of the fully enclosed section, measured at rail level. A tunnel in the context of this TSI is 0.1 km or longer. Where certain requirements apply only to longer tunnels, thresholds are mentioned in the relevant clauses.
Safe area | a safe area is a temporary survivable space, inside or outside the tunnel, for passengers and staff to find refuge after they have evacuated from a train