## terms
Defined term | Definition
unit | generic term used to name the rolling stock. It is subject to the application of this TSI, and therefore subject to the EC verification procedure. A unit can consist of: — a ‘wagon’ that can be operated separately, featuring an individual frame mounted on its own set of wheels, or — a rake of permanently connected ‘elements’, those elements cannot be operated separately, or — ‘separate rail bogies connected to compatible road vehicle(s)’ the combination of which forms a rake of a rail compatible system.
train | an operational formation consisting of several units
design operating state | The ‘design operating state’ covers all conditions under which the unit is intended to operate and its technical boundaries. This design operating state may go beyond the specifications of this TSI in order that units may be used together in a train on the network under the safety management system of a railway undertaking.

## abbreviations
Abbr. | Defined term